## A-5524 205kv+III 14-220A+21x10
Time (s) | Powertrain 1 - ESC throttle (μs) | Powertrain 1 - force Fz (thrust) (kgf) | Powertrain 1 - torque MZ (torque) (N⋅m) | Powertrain 1 - voltage (V) | Powertrain 1 - current (A) | Powertrain 1 - rotation speed (rpm) | Powertrain 1 - electrical power (W) | Powertrain 1 - mechanical power (W) | Powertrain 1 - motor & ESC efficiency (%) | Powertrain 1 - propeller efficiency (gf/W) | Powertrain 1 - powertrain efficiency (gf/W)
0 | 1000 | 0.00016917 | -3.1176e-05 | 47.0227 | -0.04187 | 8.2906e-37 | -1.9688 | -2.7073e-42 | 1.3747e-40 | -509.8581 | -0.085925
1 | 1000 | 0.0003363 | 0.00012406 | 47.0242 | 0.0013758 | 1.3155e-37 | 0.064695 | 1.7096e-42 | 2.6416e-39 | 509.8581 | 5.1983
2 | 1000 | -0.00037137 | -0.00020774 | 47.0248 | -0.020527 | 3.325e-38 | -0.96527 | -7.2307e-43 | 7.4969e-41 | 509.8581 | 0.38473
3 | 1000 | -0.00030552 | -8.8833e-05 | 47.0211 | -0.0092219 | 1.1889e-38 | -0.43362 | -1.107e-43 | 2.5504e-41 | 509.8581 | 0.70458
4 | 1016 | 0.00018744 | -0.00010387 | 47.0219 | -0.0061958 | 307.6271 | -0.29134 | -0.003346 | 1.1485 | -56.0183 | -0.64337
5 | 1156 | 0.15723 | 0.12461 | 46.4041 | 0.47102 | 891.7497 | 21.8571 | 11.6367 | 53.24 | 13.5116 | 7.1936
6 | 1248 | 0.47381 | 0.29808 | 46.6177 | 1.459 | 1490.9858 | 68.0174 | 46.5404 | 68.4243 | 10.1807 | 6.966
7 | 1377 | 1.7193 | 0.64632 | 46.6885 | 4.9969 | 2678.2044 | 233.2957 | 181.2686 | 77.6991 | 9.4848 | 7.3696
8 | 1539 | 3.3442 | 1.1967 | 46.3562 | 12.0392 | 3653.0681 | 558.0939 | 457.7874 | 82.0269 | 7.3051 | 5.9922
9 | 1842 | 8.9739 | 2.8777 | 46.4634 | 45.275 | 5839.874 | 2103.6345 | 1759.8781 | 83.6589 | 5.0991 | 4.2659
10 | 2000 | 13.3616 | 4.1988 | 46.0709 | 82.7237 | 7066.2731 | 3811.1599 | 3107.051 | 81.5251 | 4.3004 | 3.5059
11 | 2000 | 13.6734 | 4.2687 | 46.0363 | 85.5822 | 7160.9128 | 3939.8835 | 3201.0439 | 81.2472 | 4.2715 | 3.4705
12 | 1867 | 12.4814 | 3.6369 | 46.2804 | 67.803 | 6793.526 | 3137.9482 | 2587.3801 | 82.4545 | 4.824 | 3.9776
13 | 1503 | 4.6279 | 1.1701 | 46.8582 | 13.8001 | 4275.6567 | 646.6481 | 523.9174 | 81.0205 | 8.8332 | 7.1567
14 | 1275 | 1.5996 | 0.26157 | 47.0334 | 2.3807 | 2533.942 | 111.9704 | 69.4098 | 61.9894 | 23.0457 | 14.2859
15 | 1211 | 0.59629 | 0.14394 | 47.0166 | 0.94374 | 1591.8361 | 44.3715 | 23.9936 | 54.0744 | 24.8519 | 13.4385
16 | 1207 | 0.51609 | 0.15591 | 47.0155 | 0.96376 | 1481.0614 | 45.3118 | 24.181 | 53.3659 | 21.3428 | 11.3898
17 | 1207 | 0.5276 | 0.15622 | 47.0078 | 0.96231 | 1478.8293 | 45.2361 | 24.1931 | 53.4818 | 21.8078 | 11.6632
18 | 1207 | 0.48596 | 0.14982 | 47.0179 | 0.93978 | 1492.6839 | 44.1866 | 23.4195 | 53.0013 | 20.7502 | 10.9979
19 | 1219 | 0.53455 | 0.16946 | 46.9806 | 1.0453 | 1539.5421 | 49.1093 | 27.3205 | 55.632 | 19.566 | 10.8849
20 | 1243 | 0.64257 | 0.22094 | 46.9883 | 1.3953 | 1725.3508 | 65.5614 | 39.9194 | 60.8885 | 16.0966 | 9.801
21 | 1258 | 0.75982 | 0.2471 | 46.9779 | 1.6188 | 1862.481 | 76.0462 | 48.1943 | 63.375 | 15.7658 | 9.9916
22 | 1272 | 0.88645 | 0.28404 | 46.986 | 1.9029 | 1990.9093 | 89.4073 | 59.2179 | 66.2339 | 14.9693 | 9.9147
23 | 1282 | 0.97336 | 0.30305 | 47.0099 | 2.1052 | 2100.0046 | 98.9632 | 66.6449 | 67.3431 | 14.6052 | 9.8356
24 | 1284 | 1.0066 | 0.30992 | 46.9932 | 2.1495 | 2115.8516 | 101.0101 | 68.6702 | 67.9835 | 14.6584 | 9.9653
25 | 1285 | 1.0124 | 0.30854 | 46.9913 | 2.1891 | 2127.5167 | 102.8666 | 68.7416 | 66.826 | 14.7283 | 9.8423
26 | 1285 | 1.0285 | 0.31205 | 46.9984 | 2.1633 | 2127.5192 | 101.6713 | 69.5237 | 68.3809 | 14.7932 | 10.1157
27 | 1297 | 1.0965 | 0.35358 | 46.9708 | 2.4618 | 2180.4871 | 115.6327 | 80.7359 | 69.821 | 13.5813 | 9.4826
28 | 1315 | 1.2839 | 0.39902 | 46.983 | 2.9264 | 2339.4054 | 137.4907 | 97.7539 | 71.0985 | 13.1337 | 9.3379
29 | 1327 | 1.4426 | 0.43564 | 46.9754 | 3.2652 | 2451.2084 | 153.3855 | 111.8246 | 72.9043 | 12.9004 | 9.405
30 | 1331 | 1.502 | 0.4473 | 46.9775 | 3.4099 | 2499.478 | 160.1907 | 117.0773 | 73.0862 | 12.8293 | 9.3765
31 | 1331 | 1.5301 | 0.44935 | 46.9843 | 3.448 | 2506.681 | 162.002 | 117.9544 | 72.8105 | 12.9719 | 9.4449
32 | 1331 | 1.5053 | 0.44927 | 46.9883 | 3.4451 | 2507.4679 | 161.8812 | 117.969 | 72.8738 | 12.76 | 9.2987
33 | 1346 | 1.6003 | 0.50041 | 46.9401 | 3.8917 | 2588.2269 | 182.6764 | 135.6298 | 74.2459 | 11.7991 | 8.7604
34 | 1359 | 1.7793 | 0.53556 | 46.9855 | 4.3252 | 2722.4014 | 203.2222 | 152.682 | 75.1306 | 11.654 | 8.7557
35 | 1367 | 1.9012 | 0.55846 | 46.964 | 4.5838 | 2796.2487 | 215.2743 | 163.5298 | 75.9634 | 11.6262 | 8.8317
36 | 1369 | 1.9513 | 0.57161 | 46.9568 | 4.7058 | 2811.0818 | 220.9715 | 168.2689 | 76.1496 | 11.5961 | 8.8304
37 | 1374 | 2.0105 | 0.59042 | 46.9581 | 4.8845 | 2841.9325 | 229.3675 | 175.7115 | 76.607 | 11.4419 | 8.7653
38 | 1374 | 2.0012 | 0.58463 | 46.8732 | 4.923 | 2850.6093 | 230.7551 | 174.52 | 75.6299 | 11.4672 | 8.6726
39 | 1374 | 2.0253 | 0.58304 | 46.9745 | 4.9038 | 2855.059 | 230.3548 | 174.3167 | 75.6731 | 11.6183 | 8.7919
40 | 1391 | 2.1929 | 0.65474 | 46.9295 | 5.6021 | 2952.668 | 262.9021 | 202.4464 | 77.0045 | 10.832 | 8.3411
41 | 1412 | 2.5062 | 0.73537 | 46.9419 | 6.5741 | 3141.2928 | 308.5994 | 241.9039 | 78.3877 | 10.3605 | 8.1213
42 | 1414 | 2.5186 | 0.73149 | 46.9515 | 6.5965 | 3174.0113 | 309.7139 | 243.1325 | 78.5023 | 10.3592 | 8.1322
43 | 1414 | 2.5139 | 0.73114 | 46.9531 | 6.5825 | 3173.7834 | 309.0694 | 243.0015 | 78.6236 | 10.3453 | 8.1339
44 | 1428 | 2.6013 | 0.77514 | 46.889 | 7.0711 | 3237.4155 | 331.556 | 262.7906 | 79.2598 | 9.8989 | 7.8458
45 | 1446 | 2.8596 | 0.843 | 46.9003 | 8.002 | 3396.5625 | 375.2949 | 299.8428 | 79.8953 | 9.5371 | 7.6197
46 | 1452 | 3.0117 | 0.87609 | 46.9201 | 8.424 | 3457.0631 | 395.2551 | 317.1649 | 80.2431 | 9.4958 | 7.6197
47 | 1452 | 3.0434 | 0.88271 | 46.928 | 8.493 | 3466.4745 | 398.5611 | 320.4321 | 80.3972 | 9.4977 | 7.6359
48 | 1452 | 3.019 | 0.8788 | 46.9304 | 8.5141 | 3468.2353 | 399.568 | 319.1728 | 79.8795 | 9.459 | 7.5558
49 | 1473 | 3.2145 | 0.95679 | 46.872 | 9.4654 | 3584.3524 | 443.6636 | 359.1348 | 80.9475 | 8.9506 | 7.2453
50 | 1487 | 3.4693 | 1.0231 | 46.8743 | 10.4165 | 3707.3521 | 488.268 | 397.1977 | 81.3483 | 8.7345 | 7.1053
51 | 1489 | 3.5734 | 1.0357 | 46.9066 | 10.6697 | 3744.9938 | 500.4803 | 406.1796 | 81.158 | 8.7975 | 7.1398
52 | 1489 | 3.5365 | 1.0247 | 46.9067 | 10.5729 | 3749.0408 | 495.9424 | 402.2872 | 81.1157 | 8.791 | 7.1309
53 | 1496 | 3.5833 | 1.0515 | 46.8708 | 10.8733 | 3768.2685 | 509.6422 | 414.9441 | 81.4187 | 8.6356 | 7.031
54 | 1515 | 3.8451 | 1.1392 | 46.8443 | 12.1461 | 3900.4304 | 568.9752 | 465.3269 | 81.7833 | 8.2633 | 6.758
55 | 1522 | 4.0404 | 1.1816 | 46.8848 | 12.8065 | 3989.0004 | 600.4288 | 493.6011 | 82.2081 | 8.1856 | 6.7292
56 | 1522 | 4.0269 | 1.1778 | 46.8759 | 12.7997 | 3991.1837 | 599.9973 | 492.2868 | 82.0482 | 8.1799 | 6.7115
57 | 1522 | 4.0579 | 1.1764 | 46.8836 | 12.8003 | 3990.4884 | 600.1259 | 491.5886 | 81.9143 | 8.2547 | 6.7618
58 | 1536 | 4.1805 | 1.231 | 46.8181 | 13.558 | 4048.9749 | 634.7574 | 521.9537 | 82.2288 | 8.0093 | 6.586
59 | 1555 | 4.5807 | 1.3334 | 46.8442 | 15.1861 | 4216.4067 | 711.3793 | 588.7581 | 82.7629 | 7.7803 | 6.4392
60 | 1553 | 4.6155 | 1.3299 | 46.857 | 15.1612 | 4216.2735 | 710.4091 | 587.1909 | 82.6553 | 7.8603 | 6.4969
61 | 1553 | 4.6503 | 1.3403 | 46.8536 | 15.2668 | 4209.0911 | 715.3035 | 590.7786 | 82.5913 | 7.8715 | 6.5011
62 | 1554 | 4.6429 | 1.3347 | 46.8472 | 15.2345 | 4212.3151 | 713.6919 | 588.7675 | 82.496 | 7.8859 | 6.5055
63 | 1576 | 4.7988 | 1.4111 | 46.7477 | 16.4995 | 4330.4437 | 771.3125 | 639.9219 | 82.9653 | 7.499 | 6.2216
64 | 1581 | 5.0411 | 1.4599 | 46.8349 | 17.3373 | 4413.4052 | 811.9917 | 674.7377 | 83.0966 | 7.4712 | 6.2083
65 | 1581 | 5.0282 | 1.4655 | 46.8207 | 17.3878 | 4410.3835 | 814.108 | 676.8593 | 83.1412 | 7.4287 | 6.1763
66 | 1586 | 5.048 | 1.4894 | 46.8029 | 17.7132 | 4417.2846 | 829.0303 | 688.9682 | 83.1053 | 7.3269 | 6.089
67 | 1603 | 5.4768 | 1.6116 | 46.6897 | 19.6961 | 4554.7169 | 919.6071 | 768.6745 | 83.5873 | 7.125 | 5.9556
68 | 1609 | 5.6278 | 1.6439 | 46.8001 | 20.2921 | 4607.5889 | 949.6722 | 793.1831 | 83.5218 | 7.0952 | 5.926
69 | 1609 | 5.619 | 1.6235 | 46.7952 | 20.1145 | 4611.9148 | 941.2599 | 784.0712 | 83.3002 | 7.1664 | 5.9696
70 | 1616 | 5.6282 | 1.6478 | 46.718 | 20.4451 | 4624.1408 | 955.1536 | 797.9299 | 83.5394 | 7.0535 | 5.8924
71 | 1631 | 5.9297 | 1.7371 | 46.7743 | 22.1019 | 4762.3454 | 1033.8024 | 866.3005 | 83.7975 | 6.8449 | 5.7358
72 | 1632 | 5.9519 | 1.7439 | 46.7764 | 22.2723 | 4773.3057 | 1041.8186 | 871.7211 | 83.673 | 6.8278 | 5.713
73 | 1632 | 5.8823 | 1.7291 | 46.778 | 22.1334 | 4779.3355 | 1035.3575 | 865.4172 | 83.5863 | 6.7971 | 5.6814
74 | 1639 | 5.9177 | 1.7478 | 46.7654 | 22.4629 | 4800.2736 | 1050.4844 | 878.5984 | 83.6375 | 6.7353 | 5.6333
75 | 1652 | 6.1493 | 1.7985 | 46.7202 | 23.644 | 4919.9417 | 1104.6525 | 926.6302 | 83.8843 | 6.6361 | 5.5667
76 | 1653 | 6.1788 | 1.8192 | 46.7348 | 23.9574 | 4929.5557 | 1119.6437 | 939.1055 | 83.8754 | 6.5795 | 5.5186
77 | 1653 | 6.3067 | 1.8553 | 46.7075 | 24.38 | 4915.5185 | 1138.7274 | 955.0143 | 83.8668 | 6.6038 | 5.5384
78 | 1671 | 6.6461 | 1.9669 | 46.7206 | 26.2845 | 5013.3889 | 1228.026 | 1032.5988 | 84.0861 | 6.4363 | 5.412
79 | 1668 | 6.6519 | 1.9475 | 46.7324 | 26.1014 | 5026.9627 | 1219.7819 | 1025.2305 | 84.0503 | 6.4882 | 5.4533
80 | 1664 | 6.4703 | 1.9037 | 46.7458 | 25.4287 | 5005.2017 | 1188.6848 | 997.8017 | 83.9417 | 6.4845 | 5.4432
81 | 1664 | 6.5456 | 1.9392 | 46.7337 | 25.7963 | 4987.8784 | 1205.5552 | 1012.899 | 84.0193 | 6.4622 | 5.4295
82 | 1664 | 6.475 | 1.9183 | 46.7363 | 25.5936 | 4993.314 | 1196.1522 | 1003.0878 | 83.8595 | 6.455 | 5.4132
83 | 1683 | 6.8145 | 2.027 | 46.7147 | 27.5295 | 5088.7458 | 1286.0315 | 1080.17 | 83.9925 | 6.3087 | 5.2989
84 | 1689 | 6.9142 | 2.0449 | 46.7097 | 28.1212 | 5160.6558 | 1313.535 | 1105.123 | 84.1335 | 6.2565 | 5.2638
85 | 1690 | 6.982 | 2.0599 | 46.7091 | 28.3708 | 5169.5937 | 1325.173 | 1115.1598 | 84.152 | 6.261 | 5.2688
86 | 1692 | 7.0274 | 2.0649 | 46.7052 | 28.5747 | 5184.8525 | 1334.5872 | 1121.1296 | 84.0057 | 6.2681 | 5.2656
87 | 1692 | 7.0881 | 2.0841 | 46.7049 | 28.8088 | 5181.5524 | 1345.5144 | 1130.873 | 84.0476 | 6.2678 | 5.2679
88 | 1706 | 7.312 | 2.1543 | 46.6866 | 30.1852 | 5245.1056 | 1409.2434 | 1183.2826 | 83.9658 | 6.1794 | 5.1886
89 | 1712 | 7.5616 | 2.217 | 46.6744 | 31.4008 | 5307.5077 | 1465.6122 | 1232.2095 | 84.0747 | 6.1366 | 5.1593
90 | 1712 | 7.4557 | 2.1929 | 46.6802 | 31.078 | 5317.817 | 1450.7266 | 1221.2061 | 84.1789 | 6.1052 | 5.1393
91 | 1712 | 7.303 | 2.171 | 46.6815 | 30.7767 | 5324.3308 | 1436.702 | 1210.4512 | 84.2521 | 6.0333 | 5.0831
92 | 1729 | 7.7863 | 2.3146 | 46.653 | 33.2227 | 5392.4384 | 1549.9387 | 1307.0393 | 84.3284 | 5.9572 | 5.0236
93 | 1735 | 7.8953 | 2.3325 | 46.6498 | 33.9795 | 5468.3775 | 1585.1379 | 1335.7085 | 84.2645 | 5.9109 | 4.9808
94 | 1738 | 8.0457 | 2.3865 | 46.6363 | 34.8817 | 5480.4301 | 1626.7531 | 1369.6531 | 84.1955 | 5.8743 | 4.9459
95 | 1739 | 7.9961 | 2.3759 | 46.6386 | 34.7539 | 5492.7718 | 1620.8735 | 1366.6418 | 84.3151 | 5.8509 | 4.9332
96 | 1739 | 7.9948 | 2.376 | 46.6386 | 34.7787 | 5492.2805 | 1622.033 | 1366.5668 | 84.2502 | 5.8503 | 4.9289
97 | 1758 | 8.3315 | 2.487 | 46.6094 | 37.1082 | 5589.7068 | 1729.5908 | 1455.7743 | 84.1687 | 5.7231 | 4.817
98 | 1762 | 8.5322 | 2.5329 | 46.6 | 38.1608 | 5636.6005 | 1778.2921 | 1495.0712 | 84.0734 | 5.7069 | 4.798
99 | 1762 | 8.4537 | 2.5203 | 46.6028 | 38.0487 | 5642.3037 | 1773.1755 | 1489.1171 | 83.9802 | 5.677 | 4.7675
100 | 1762 | 8.4224 | 2.5102 | 46.6044 | 37.8178 | 5646.306 | 1762.4781 | 1484.2389 | 84.2132 | 5.6746 | 4.7787
101 | 1780 | 8.7419 | 2.6082 | 46.5772 | 39.9397 | 5729.5675 | 1860.2803 | 1564.9359 | 84.1237 | 5.5861 | 4.6993
102 | 1787 | 8.8797 | 2.6586 | 46.5654 | 41.1975 | 5792.9301 | 1918.3771 | 1612.811 | 84.0716 | 5.5057 | 4.6287
103 | 1789 | 9.1252 | 2.695 | 46.5565 | 42.0414 | 5816.0182 | 1957.2979 | 1641.406 | 83.8608 | 5.5594 | 4.6622
104 | 1789 | 9.0276 | 2.6993 | 46.5575 | 41.9946 | 5816.8231 | 1955.1624 | 1644.2667 | 84.0987 | 5.4904 | 4.6173
105 | 1796 | 9.1385 | 2.7386 | 46.5411 | 42.8456 | 5833.5676 | 1994.0835 | 1672.9982 | 83.8981 | 5.4624 | 4.5828
106 | 1810 | 9.4639 | 2.8434 | 46.5191 | 45.2615 | 5936.1456 | 2105.5251 | 1767.5217 | 83.9468 | 5.3543 | 4.4948
107 | 1811 | 9.4325 | 2.8353 | 46.5208 | 45.3472 | 5961.3232 | 2109.5901 | 1769.9921 | 83.9022 | 5.3291 | 4.4712
108 | 1811 | 9.5264 | 2.8738 | 46.5121 | 45.8033 | 5951.7413 | 2130.406 | 1791.1367 | 84.0749 | 5.3186 | 4.4716
109 | 1826 | 9.6515 | 2.925 | 46.4934 | 47.2248 | 6022.3871 | 2195.6436 | 1844.72 | 84.0173 | 5.232 | 4.3958
110 | 1830 | 9.748 | 2.9564 | 46.4847 | 48.3223 | 6083.8624 | 2246.249 | 1883.4952 | 83.8507 | 5.1755 | 4.3397
111 | 1833 | 9.7324 | 2.9563 | 46.4816 | 48.5329 | 6108.431 | 2255.8865 | 1891.0553 | 83.8276 | 5.1465 | 4.3142
112 | 1836 | 9.8427 | 2.9627 | 46.4783 | 48.8485 | 6127.5623 | 2270.3955 | 1901.0752 | 83.7332 | 5.1774 | 4.3352
113 | 1839 | 10.1529 | 3.0563 | 46.4576 | 50.5686 | 6126.4275 | 2349.2944 | 1960.8024 | 83.4635 | 5.1779 | 4.3217
114 | 1839 | 10.0981 | 3.0454 | 46.4616 | 50.3204 | 6132.0099 | 2337.9666 | 1955.571 | 83.6441 | 5.1637 | 4.3192
115 | 1845 | 10.1117 | 3.0664 | 46.455 | 50.8035 | 6147.7234 | 2360.0759 | 1974.1422 | 83.6474 | 5.1221 | 4.2845
116 | 1859 | 10.5234 | 3.1905 | 46.4187 | 53.8456 | 6239.3364 | 2499.4438 | 2084.6348 | 83.4039 | 5.0481 | 4.2103
117 | 1861 | 10.7045 | 3.2621 | 46.4036 | 55.2621 | 6261.9769 | 2564.3579 | 2139.1211 | 83.4174 | 5.0042 | 4.1743
118 | 1858 | 10.4955 | 3.1582 | 46.4251 | 53.4668 | 6258.1237 | 2482.2019 | 2069.7012 | 83.3817 | 5.071 | 4.2283
119 | 1858 | 10.7044 | 3.2392 | 46.4116 | 54.7077 | 6231.4627 | 2539.0698 | 2113.7686 | 83.2497 | 5.0641 | 4.2159
120 | 1866 | 10.6897 | 3.2592 | 46.4 | 55.4915 | 6265.844 | 2574.8083 | 2138.5549 | 83.0569 | 4.9986 | 4.1516
121 | 1876 | 10.9145 | 3.322 | 46.3778 | 57.4658 | 6351.607 | 2665.1382 | 2209.5896 | 82.9071 | 4.9396 | 4.0953
122 | 1881 | 10.9982 | 3.3432 | 46.3684 | 58.1983 | 6382.6615 | 2698.5608 | 2234.5684 | 82.8059 | 4.9218 | 4.0756
123 | 1883 | 11.2007 | 3.3698 | 46.3598 | 58.9816 | 6398.3376 | 2734.375 | 2257.8977 | 82.5745 | 4.9607 | 4.0962
124 | 1883 | 11.0219 | 3.3367 | 46.3643 | 58.4061 | 6406.3878 | 2707.9548 | 2238.5286 | 82.6649 | 4.9237 | 4.0702
125 | 1886 | 11.1017 | 3.343 | 46.3609 | 58.6018 | 6405.8073 | 2716.8306 | 2242.5652 | 82.5434 | 4.9504 | 4.0863
126 | 1902 | 11.3781 | 3.477 | 46.3209 | 61.9302 | 6493.3334 | 2868.6611 | 2364.27 | 82.4172 | 4.8125 | 3.9663
127 | 1904 | 11.6746 | 3.5544 | 46.3056 | 63.4941 | 6517.9679 | 2940.1365 | 2426.0642 | 82.5154 | 4.8122 | 3.9708
128 | 1904 | 11.6628 | 3.5403 | 46.3096 | 63.3039 | 6520.0731 | 2931.5762 | 2417.239 | 82.4553 | 4.8248 | 3.9783
129 | 1904 | 11.4893 | 3.5005 | 46.3128 | 62.7665 | 6526.6662 | 2906.8948 | 2392.521 | 82.305 | 4.8022 | 3.9524
130 | 1913 | 11.7669 | 3.5544 | 46.2959 | 64.1622 | 6553.5434 | 2970.4485 | 2439.2998 | 82.1189 | 4.8239 | 3.9613
131 | 1924 | 11.9845 | 3.6571 | 46.2419 | 67.028 | 6639.0354 | 3099.501 | 2542.5769 | 82.0318 | 4.7135 | 3.8666
132 | 1927 | 12.1829 | 3.7131 | 46.2318 | 68.3836 | 6653.4537 | 3161.4944 | 2587.1011 | 81.8316 | 4.7091 | 3.8535
133 | 1927 | 11.9611 | 3.6774 | 46.2456 | 67.7377 | 6662.9838 | 3132.5735 | 2565.8833 | 81.9098 | 4.6616 | 3.8183
134 | 1936 | 12.2532 | 3.7654 | 46.2211 | 69.7341 | 6676.2103 | 3223.1851 | 2632.5015 | 81.6739 | 4.6546 | 3.8016
135 | 1952 | 12.5642 | 3.853 | 46.191 | 72.9122 | 6796.1255 | 3367.8879 | 2742.1135 | 81.4194 | 4.5819 | 3.7306
136 | 1959 | 12.7141 | 3.9362 | 46.1612 | 75.3069 | 6839.3194 | 3476.2542 | 2819.1484 | 81.0973 | 4.5099 | 3.6574
137 | 1966 | 12.9829 | 3.9914 | 46.1421 | 76.923 | 6876.3783 | 3549.3906 | 2874.1472 | 80.9758 | 4.5171 | 3.6578
138 | 1969 | 13.0493 | 4.0138 | 46.1321 | 77.8311 | 6907.1215 | 3590.5115 | 2903.2148 | 80.858 | 4.4948 | 3.6344
139 | 1969 | 13.0546 | 4.0327 | 46.1237 | 78.2971 | 6895.548 | 3611.3491 | 2912.0166 | 80.6351 | 4.483 | 3.6149
140 | 1977 | 13.0557 | 4.0502 | 46.1131 | 78.962 | 6926.1134 | 3641.1819 | 2937.6431 | 80.6783 | 4.4443 | 3.5856
141 | 2000 | 13.4676 | 4.2322 | 46.0398 | 84.9892 | 7059.8083 | 3912.8899 | 3128.8606 | 79.9629 | 4.3043 | 3.4418
142 | 2000 | 13.6185 | 4.2858 | 46.0228 | 86.4223 | 7076.5032 | 3977.3967 | 3176.0107 | 79.8515 | 4.2879 | 3.424
143 | 2000 | 13.682 | 4.2884 | 46.0213 | 86.5989 | 7071.1346 | 3985.3896 | 3175.5015 | 79.6786 | 4.3086 | 3.433
144 | 1237 | 2.3012 | 0.2586 | 46.6304 | 3.4018 | 2873.5777 | 158.6283 | 77.8178 | 49.0567 | 29.5713 | 14.5067
145 | 1000 | 0.23019 | -0.042449 | 46.995 | 0.02649 | 1017.6104 | 1.2449 | -4.5236 | -200 | -50.8872 | 184.906
146 | 1000 | 0.048558 | -0.036902 | 47.0333 | 0.014166 | 467.2699 | 0.66628 | -1.8057 | -200 | -26.8919 | 72.8797

## A-5524 205kv+III 14-220A+23x10
Time (s) | Powertrain 1 - ESC throttle (μs) | Powertrain 1 - force Fz (thrust) (kgf) | Powertrain 1 - torque MZ (torque) (N⋅m) | Powertrain 1 - voltage (V) | Powertrain 1 - current (A) | Powertrain 1 - rotation speed (rpm) | Powertrain 1 - motor & ESC efficiency (%) | Powertrain 1 - propeller efficiency (gf/W) | Powertrain 1 - powertrain efficiency (gf/W) | Powertrain 1 - electrical power (W) | Powertrain 1 - mechanical power (W)
0 | 1000 | -0.00090574 | -0.00071889 | 47.0292 | -0.011396 | 0 | 0 | 0 | 1.69 | -0.53593 | 0
1 | 1000 | -0.0015742 | -0.00057266 | 47.0291 | -0.023536 | 0 | 0 | 0 | 1.4222 | -1.1069 | 0
2 | 1007 | -0.000816 | -0.00089914 | 47.0297 | 0.0079664 | 0 | 0 | 0 | -2.178 | 0.37466 | 0
3 | 1118 | 0.024045 | 0.36904 | 46.382 | 0.54137 | 286.8903 | 44.1552 | 2.1687 | 0.9576 | 25.1096 | 11.0872
4 | 1209 | 0.40688 | 0.31658 | 46.6826 | 1.2979 | 1237.1952 | 67.6917 | 9.9203 | 6.7152 | 60.5913 | 41.0153
5 | 1320 | 1.3327 | 0.66423 | 46.3042 | 4.217 | 2131.5767 | 75.9327 | 8.9886 | 6.8253 | 195.2629 | 148.2685
6 | 1523 | 4.3424 | 1.4644 | 46.614 | 14.5605 | 3668.7521 | 82.8899 | 7.7185 | 6.3979 | 678.7252 | 562.5945
7 | 1661 | 6.953 | 2.2285 | 46.5918 | 27.4872 | 4586.312 | 83.571 | 6.4965 | 5.4292 | 1280.6799 | 1070.277
8 | 1890 | 11.8536 | 3.9742 | 46.2181 | 66.4033 | 5878.0752 | 79.7103 | 4.8454 | 3.8623 | 3069.0349 | 2446.3376
9 | 2000 | 15.3493 | 4.6885 | 45.2875 | 96.3185 | 6559.788 | 73.8345 | 4.7658 | 3.5188 | 4362.0278 | 3220.6821
10 | 1905 | 15.6623 | 4.608 | 45.9398 | 88.894 | 6568.5609 | 77.6151 | 4.9414 | 3.8353 | 4083.7749 | 3169.624
11 | 1363 | 4.8083 | 0.67506 | 46.6847 | 8.6337 | 3730.3505 | 65.4257 | 18.2337 | 11.9295 | 403.0598 | 263.7047
12 | 1108 | 0.79553 | 0.046979 | 46.9394 | 0.50816 | 1653.2629 | 34.0986 | 97.8102 | 33.3519 | 23.8528 | 8.1334
13 | 1027 | 0.18623 | -0.0201 | 46.9028 | 0.051251 | 832.3799 | -72.888 | -106.2882 | 77.4713 | 2.4038 | -1.7521
14 | 1000 | 0.06089 | -0.016522 | 47.0184 | 0.026124 | 472.904 | -66.6129 | -74.4186 | 49.5724 | 1.2283 | -0.81821
15 | 1095 | 0.054417 | 0.05438 | 47.0226 | 0.16719 | 458.7835 | 33.2321 | 20.8287 | 6.9218 | 7.8617 | 2.6126
16 | 1104 | 0.075793 | 0.05596 | 47.0215 | 0.20963 | 566.989 | 33.7077 | 22.8111 | 7.6891 | 9.8572 | 3.3226
17 | 1119 | 0.1034 | 0.069657 | 47.0111 | 0.27558 | 664.183 | 37.3973 | 21.3421 | 7.9814 | 12.9551 | 4.8449
18 | 1131 | 0.14042 | 0.077889 | 47.0144 | 0.30992 | 760.6545 | 42.5804 | 22.6325 | 9.637 | 14.5708 | 6.2043
19 | 1140 | 0.18757 | 0.091634 | 47.0128 | 0.3926 | 868.8203 | 45.1694 | 22.4977 | 10.1621 | 18.4575 | 8.3371
20 | 1168 | 0.2868 | 0.17171 | 46.8757 | 0.70539 | 1029.8771 | 56.0055 | 15.4871 | 8.6736 | 33.0655 | 18.5185
21 | 1174 | 0.35997 | 0.14045 | 47.0091 | 0.64351 | 1154.126 | 56.1145 | 21.2056 | 11.8994 | 30.251 | 16.9752
22 | 1178 | 0.37433 | 0.14826 | 47.001 | 0.67657 | 1188.0019 | 58.0018 | 20.295 | 11.7715 | 31.7995 | 18.4443
23 | 1183 | 0.4127 | 0.15364 | 47.0137 | 0.7647 | 1237.9494 | 55.3993 | 20.721 | 11.4793 | 35.9515 | 19.9169
24 | 1196 | 0.48857 | 0.19681 | 47.0345 | 0.95023 | 1327.0292 | 61.1939 | 17.8635 | 10.9314 | 44.6938 | 27.3499
25 | 1196 | 0.50469 | 0.17796 | 47.0132 | 0.92145 | 1347.1639 | 57.9546 | 20.1023 | 11.6502 | 43.3203 | 25.1061
26 | 1196 | 0.49778 | 0.17585 | 47.0184 | 0.89383 | 1348.8752 | 59.1039 | 20.04 | 11.8444 | 42.0264 | 24.8392
27 | 1196 | 0.49308 | 0.17664 | 47.0141 | 0.90654 | 1348.2026 | 58.5145 | 19.7717 | 11.5693 | 42.62 | 24.9388
28 | 1196 | 0.49359 | 0.17747 | 47.0128 | 0.91763 | 1347.41 | 58.0456 | 19.7113 | 11.4416 | 43.1402 | 25.041
29 | 1196 | 0.49336 | 0.17544 | 47.0177 | 0.92053 | 1348.1574 | 57.2257 | 19.9193 | 11.399 | 43.2811 | 24.7679
30 | 1216 | 0.54885 | 0.264 | 46.9397 | 1.2575 | 1422.6534 | 66.6345 | 13.9548 | 9.2987 | 59.0246 | 39.3307
31 | 1221 | 0.63339 | 0.23438 | 46.9914 | 1.2571 | 1538.1501 | 63.9115 | 16.7771 | 10.7225 | 59.0707 | 37.753
32 | 1231 | 0.73432 | 0.25667 | 47.019 | 1.4209 | 1640.1896 | 65.9896 | 16.6567 | 10.9917 | 66.807 | 44.0857
33 | 1240 | 0.81 | 0.28468 | 47.0053 | 1.6169 | 1704.3227 | 66.8511 | 15.9421 | 10.6575 | 76.0031 | 50.8089
34 | 1244 | 0.85767 | 0.29436 | 46.9938 | 1.6599 | 1740.8458 | 68.7951 | 15.9827 | 10.9953 | 78.0028 | 53.6621
35 | 1251 | 0.91787 | 0.31321 | 47.0053 | 1.7888 | 1792.6506 | 69.9267 | 15.6107 | 10.916 | 84.0841 | 58.7972
36 | 1254 | 0.96298 | 0.31462 | 47.0062 | 1.8706 | 1827.1182 | 68.4613 | 15.997 | 10.9517 | 87.9296 | 60.1978
37 | 1258 | 0.98566 | 0.33051 | 46.9827 | 1.9755 | 1862.3407 | 69.4465 | 15.2918 | 10.6196 | 92.8156 | 64.4571
38 | 1261 | 1.0471 | 0.34212 | 47.0047 | 2.053 | 1892.3302 | 70.2551 | 15.4445 | 10.8506 | 96.499 | 67.7954
39 | 1261 | 1.0493 | 0.33887 | 46.9967 | 2.0497 | 1895.1093 | 69.8137 | 15.6024 | 10.8926 | 96.3286 | 67.2505
40 | 1261 | 1.0633 | 0.33702 | 47.0027 | 2.0418 | 1895.1874 | 69.6952 | 15.8974 | 11.0797 | 95.9692 | 66.886
41 | 1287 | 1.2728 | 0.4316 | 46.9393 | 2.7013 | 2062.4965 | 73.518 | 13.6541 | 10.0383 | 126.7976 | 93.219
42 | 1294 | 1.4022 | 0.43562 | 46.9925 | 2.8525 | 2163.3289 | 73.6207 | 14.2084 | 10.4603 | 134.0482 | 98.6872
43 | 1298 | 1.4623 | 0.45257 | 46.9881 | 3.0115 | 2196.036 | 73.5499 | 14.05 | 10.3338 | 141.5065 | 104.0779
44 | 1300 | 1.4858 | 0.45888 | 46.9881 | 3.0513 | 2211.8095 | 74.1314 | 13.979 | 10.3628 | 143.3759 | 106.2866
45 | 1301 | 1.5107 | 0.46468 | 46.9951 | 3.0962 | 2229.2652 | 74.5516 | 13.9262 | 10.3822 | 145.5067 | 108.4775
46 | 1301 | 1.5003 | 0.45994 | 46.9917 | 3.085 | 2229.7293 | 74.0798 | 13.9696 | 10.3487 | 144.9707 | 107.394
47 | 1304 | 1.5007 | 0.46815 | 46.9727 | 3.1275 | 2232.9372 | 74.5163 | 13.7087 | 10.2152 | 146.9057 | 109.4686
48 | 1325 | 1.7389 | 0.55896 | 46.9453 | 3.8836 | 2378.4948 | 76.3639 | 12.4897 | 9.5376 | 182.3165 | 139.2239
49 | 1337 | 1.95 | 0.59731 | 46.9623 | 4.2996 | 2500.4749 | 77.4607 | 12.4677 | 9.6576 | 201.9169 | 156.4062
50 | 1339 | 2.0076 | 0.60527 | 46.9283 | 4.4191 | 2529.8968 | 77.3225 | 12.5198 | 9.6807 | 207.3825 | 160.3534
51 | 1339 | 1.9721 | 0.59082 | 46.8794 | 4.3288 | 2533.7162 | 77.2493 | 12.58 | 9.718 | 202.9312 | 156.7629
52 | 1339 | 1.9368 | 0.59596 | 46.8642 | 4.3637 | 2531.0307 | 77.2407 | 12.2611 | 9.4706 | 204.5022 | 157.959
53 | 1356 | 2.0781 | 0.66386 | 46.9033 | 4.9511 | 2606.7785 | 78.0365 | 11.4673 | 8.9486 | 232.2251 | 181.2204
54 | 1370 | 2.3831 | 0.72977 | 46.9385 | 5.6445 | 2762.6414 | 79.6866 | 11.2878 | 8.9948 | 264.9435 | 211.1246
55 | 1373 | 2.4512 | 0.73949 | 46.969 | 5.8171 | 2802.3502 | 79.4269 | 11.295 | 8.9712 | 273.2237 | 217.0132
56 | 1373 | 2.4401 | 0.73304 | 46.9613 | 5.7896 | 2805.8924 | 79.2208 | 11.3288 | 8.9747 | 271.8856 | 215.3899
57 | 1374 | 2.4682 | 0.73753 | 46.9566 | 5.8223 | 2813.1479 | 79.4713 | 11.3598 | 9.0278 | 273.3957 | 217.2712
58 | 1376 | 2.5704 | 0.76215 | 46.9567 | 6.0318 | 2823.2381 | 79.5548 | 11.4073 | 9.0751 | 283.2355 | 225.3273
59 | 1376 | 2.54 | 0.75328 | 46.9596 | 5.9607 | 2827.8959 | 79.6937 | 11.3862 | 9.0741 | 279.9142 | 223.0738
60 | 1376 | 2.4815 | 0.74145 | 46.9626 | 5.8578 | 2830.7148 | 79.8949 | 11.2905 | 9.0205 | 275.0996 | 219.7905
61 | 1408 | 2.7977 | 0.8853 | 46.8873 | 7.409 | 3025.5475 | 80.7433 | 9.974 | 8.0534 | 347.3887 | 280.4932
62 | 1414 | 3.0364 | 0.91053 | 46.9232 | 7.8199 | 3114.5115 | 80.9326 | 10.2244 | 8.2749 | 366.9359 | 296.9706
63 | 1414 | 3.0569 | 0.90473 | 46.9436 | 7.8052 | 3125.1906 | 80.8091 | 10.3244 | 8.343 | 366.4056 | 296.0891
64 | 1414 | 3.1227 | 0.91761 | 46.9318 | 7.8662 | 3119.4091 | 81.1947 | 10.4176 | 8.4585 | 369.1752 | 299.7508
65 | 1427 | 3.2911 | 0.98411 | 46.8994 | 8.53 | 3170.2484 | 81.6673 | 10.0733 | 8.2266 | 400.0528 | 326.7124
66 | 1442 | 3.5356 | 1.0523 | 46.8977 | 9.4879 | 3311.3389 | 82.0051 | 9.6895 | 7.9459 | 444.9601 | 364.8899
67 | 1443 | 3.5656 | 1.0478 | 46.9121 | 9.5421 | 3337.4319 | 81.804 | 9.737 | 7.9653 | 447.6426 | 366.1896
68 | 1443 | 3.5888 | 1.06 | 46.9134 | 9.6389 | 3333.8693 | 81.8395 | 9.6976 | 7.9365 | 452.1928 | 370.0723
69 | 1444 | 3.5842 | 1.0652 | 46.9011 | 9.6763 | 3336.4108 | 82.0104 | 9.6301 | 7.8977 | 453.8272 | 372.1857
70 | 1453 | 3.656 | 1.1024 | 46.8688 | 10.1266 | 3379.7154 | 82.2037 | 9.3705 | 7.7029 | 474.6227 | 390.1573
71 | 1465 | 3.851 | 1.145 | 46.8965 | 10.8271 | 3489.762 | 82.4102 | 9.2032 | 7.5843 | 507.7535 | 418.4405
72 | 1470 | 3.9997 | 1.1879 | 46.8883 | 11.3514 | 3529.9044 | 82.4977 | 9.1091 | 7.5148 | 532.2463 | 439.091
73 | 1472 | 4.1124 | 1.2036 | 46.8942 | 11.5429 | 3545.4416 | 82.5548 | 9.2028 | 7.5974 | 541.2939 | 446.864
74 | 1472 | 4.1095 | 1.2079 | 46.8965 | 11.6063 | 3544.4734 | 82.3717 | 9.1659 | 7.5501 | 544.2928 | 448.3431
75 | 1472 | 4.083 | 1.2104 | 46.8939 | 11.6246 | 3543.781 | 82.4018 | 9.0897 | 7.49 | 545.1232 | 449.1913
76 | 1494 | 4.2889 | 1.2998 | 46.8332 | 12.945 | 3686.0716 | 82.7617 | 8.5479 | 7.0744 | 606.2558 | 501.7478
77 | 1503 | 4.5059 | 1.3462 | 46.8424 | 13.5931 | 3747.6169 | 82.9713 | 8.529 | 7.0766 | 636.7343 | 528.3068
78 | 1505 | 4.6424 | 1.374 | 46.8668 | 13.986 | 3785.414 | 83.0916 | 8.5236 | 7.0824 | 655.481 | 544.6499
79 | 1501 | 4.5716 | 1.3545 | 46.8661 | 13.6959 | 3756.5201 | 83.0109 | 8.5799 | 7.1222 | 641.8738 | 532.825
80 | 1501 | 4.5116 | 1.3416 | 46.8792 | 13.5732 | 3759.8272 | 83.0144 | 8.5412 | 7.0904 | 636.3005 | 528.2209
81 | 1509 | 4.5871 | 1.378 | 46.8274 | 14.0063 | 3777.6721 | 83.1161 | 8.4144 | 6.9938 | 655.8802 | 545.1421
82 | 1525 | 5.0147 | 1.4764 | 46.8319 | 15.5204 | 3917.5307 | 83.3311 | 8.2792 | 6.8992 | 726.8491 | 605.6914
83 | 1525 | 5.0629 | 1.4823 | 46.8484 | 15.6202 | 3923.2907 | 83.2215 | 8.3135 | 6.9186 | 731.7812 | 608.9991
84 | 1525 | 5.105 | 1.5004 | 46.8491 | 15.7735 | 3917.9411 | 83.3011 | 8.2931 | 6.9082 | 738.9738 | 615.5731
85 | 1529 | 5.2033 | 1.5234 | 46.7802 | 16.0265 | 3915.1017 | 83.3075 | 8.3309 | 6.9403 | 749.7245 | 624.5768
86 | 1541 | 5.504 | 1.6222 | 46.8235 | 17.4335 | 4013.8726 | 83.5294 | 8.0721 | 6.7426 | 816.3 | 681.8506
87 | 1542 | 5.4811 | 1.607 | 46.8315 | 17.3314 | 4036.5102 | 83.6907 | 8.069 | 6.753 | 811.6553 | 679.2803
88 | 1542 | 5.3518 | 1.5739 | 46.8347 | 17.001 | 4046.8088 | 83.7673 | 8.0239 | 6.7214 | 796.2352 | 666.9846
89 | 1542 | 5.4277 | 1.5938 | 46.8249 | 17.1667 | 4041.1048 | 83.9056 | 8.0476 | 6.7523 | 803.827 | 674.4556
90 | 1546 | 5.491 | 1.6193 | 46.8071 | 17.5137 | 4045.0133 | 83.6755 | 8.005 | 6.6983 | 819.7662 | 685.9433
91 | 1565 | 5.9631 | 1.7567 | 46.7847 | 19.6001 | 4180.9914 | 83.8754 | 7.7531 | 6.5029 | 916.9862 | 769.1262
92 | 1567 | 5.9686 | 1.7576 | 46.8005 | 19.6788 | 4200.4109 | 83.9459 | 7.7201 | 6.4807 | 920.9789 | 773.1238
93 | 1567 | 5.9925 | 1.7536 | 46.8033 | 19.6693 | 4207.1071 | 83.9232 | 7.7565 | 6.5095 | 920.5887 | 772.5876
94 | 1567 | 5.9353 | 1.7444 | 46.7928 | 19.5722 | 4210.3719 | 83.9811 | 7.7169 | 6.4807 | 915.8376 | 769.1309
95 | 1567 | 5.889 | 1.7396 | 46.7952 | 19.5203 | 4211.8267 | 83.9961 | 7.6753 | 6.447 | 913.4561 | 767.2675
96 | 1569 | 5.9887 | 1.7681 | 46.7771 | 19.8529 | 4216.4796 | 84.066 | 7.671 | 6.4487 | 928.6606 | 780.6876
97 | 1570 | 6.046 | 1.8 | 46.7904 | 20.2302 | 4220.1171 | 84.0369 | 7.6005 | 6.3872 | 946.5804 | 795.4768
98 | 1570 | 5.9532 | 1.759 | 46.7965 | 19.8175 | 4231.3989 | 84.0448 | 7.638 | 6.4193 | 927.3884 | 779.4217
99 | 1578 | 6.0656 | 1.7989 | 46.7002 | 20.3451 | 4236.0535 | 83.987 | 7.6013 | 6.3841 | 950.1198 | 797.9776
100 | 1594 | 6.436 | 1.9214 | 46.7661 | 22.3566 | 4366.1317 | 84.0246 | 7.3262 | 6.1558 | 1045.5291 | 878.5017
101 | 1596 | 6.5147 | 1.9358 | 46.7706 | 22.7197 | 4402.7934 | 83.9928 | 7.2992 | 6.1308 | 1062.6136 | 892.5185
102 | 1596 | 6.3827 | 1.8995 | 46.7766 | 22.3386 | 4411.1762 | 83.9726 | 7.2742 | 6.1083 | 1044.9243 | 877.4497
103 | 1596 | 6.4103 | 1.9032 | 46.7739 | 22.3555 | 4409.9901 | 84.0549 | 7.2933 | 6.1304 | 1045.6528 | 878.9222
104 | 1596 | 6.4286 | 1.9171 | 46.7692 | 22.4748 | 4405.6581 | 84.1465 | 7.2681 | 6.1159 | 1051.129 | 884.4883
105 | 1616 | 6.8464 | 2.0649 | 46.6712 | 24.8465 | 4510.2623 | 84.1048 | 7.0199 | 5.904 | 1159.614 | 975.2905
106 | 1617 | 6.9769 | 2.0754 | 46.7144 | 25.184 | 4555.7966 | 84.1633 | 7.0463 | 5.9304 | 1176.4557 | 990.1436
107 | 1620 | 7.095 | 2.0943 | 46.7208 | 25.5627 | 4566.7086 | 83.8593 | 7.084 | 5.9406 | 1194.3116 | 1001.5411
108 | 1620 | 6.974 | 2.0573 | 46.7469 | 25.1624 | 4568.2645 | 83.6714 | 7.086 | 5.9289 | 1176.2633 | 984.1955
109 | 1620 | 6.8844 | 2.0385 | 46.761 | 24.9283 | 4568.1678 | 83.658 | 7.0597 | 5.906 | 1165.6727 | 975.1789
110 | 1620 | 6.9464 | 2.0709 | 46.7411 | 25.308 | 4568.2637 | 83.7494 | 7.0117 | 5.8722 | 1182.9238 | 990.6911
111 | 1622 | 6.954 | 2.0583 | 46.7182 | 25.113 | 4568.4341 | 83.9323 | 7.0619 | 5.9272 | 1173.2356 | 984.7238
112 | 1647 | 7.5087 | 2.2578 | 46.702 | 28.3986 | 4720.4235 | 84.1518 | 6.7277 | 5.6615 | 1326.269 | 1116.0786
113 | 1648 | 7.6857 | 2.2741 | 46.7035 | 28.8457 | 4755.9017 | 84.0704 | 6.7859 | 5.7049 | 1347.1945 | 1132.5914
114 | 1649 | 7.553 | 2.2321 | 46.7084 | 28.3668 | 4775.6729 | 84.2505 | 6.7662 | 5.7005 | 1324.9663 | 1116.2902
115 | 1681 | 8.1363 | 2.4656 | 46.6574 | 32.3782 | 4917.9606 | 84.0558 | 6.4075 | 5.3859 | 1510.6808 | 1269.8149
116 | 1707 | 9.0278 | 2.6692 | 46.6164 | 36.7226 | 5134.9926 | 83.8452 | 6.2897 | 5.2736 | 1711.8716 | 1435.3218
117 | 1708 | 9.0602 | 2.6808 | 46.6131 | 36.9113 | 5140.4171 | 83.8739 | 6.2783 | 5.2659 | 1720.5508 | 1443.0936
118 | 1708 | 8.9757 | 2.6764 | 46.6146 | 36.8628 | 5143.7096 | 83.8983 | 6.2259 | 5.2234 | 1718.3457 | 1441.6627
119 | 1733 | 9.5943 | 2.8697 | 46.5701 | 40.8803 | 5288.1544 | 83.4726 | 6.0374 | 5.0396 | 1903.799 | 1589.1509
120 | 1736 | 9.6053 | 2.8845 | 46.5672 | 41.2694 | 5317.2155 | 83.5738 | 5.9805 | 4.9981 | 1921.7976 | 1606.1202
121 | 1736 | 9.6313 | 2.8939 | 46.563 | 41.4181 | 5313.265 | 83.4905 | 5.9816 | 4.9941 | 1928.55 | 1610.1569
122 | 1763 | 9.9125 | 3.0271 | 46.5231 | 43.9689 | 5377.7752 | 83.3372 | 5.8147 | 4.8458 | 2045.568 | 1704.7192
123 | 1766 | 10.4703 | 3.1024 | 46.5071 | 46.3056 | 5502.3608 | 83.0093 | 5.8571 | 4.8619 | 2153.5381 | 1787.6373
124 | 1768 | 10.652 | 3.1572 | 46.5 | 47.1 | 5488.098 | 82.8474 | 5.8706 | 4.8636 | 2190.1506 | 1814.4821
125 | 1823 | 11.8937 | 3.5658 | 46.3799 | 57.4863 | 5831.6139 | 81.6723 | 5.462 | 4.4609 | 2666.2065 | 2177.5518
126 | 1914 | 14.4297 | 4.3935 | 46.1012 | 80.493 | 6332.4216 | 78.5131 | 4.9527 | 3.8886 | 3710.8257 | 2913.4846
127 | 1970 | 15.8099 | 4.8996 | 45.9062 | 95.7407 | 6558.9988 | 76.5701 | 4.6979 | 3.5972 | 4395.0903 | 3365.324
128 | 2000 | 17.1485 | 5.2557 | 45.6399 | 112.271 | 6803.6343 | 73.0786 | 4.5795 | 3.3467 | 5124.043 | 3744.5803
129 | 1341 | 6.7268 | 0.84006 | 46.2749 | 14.3637 | 4230.5695 | 55.9918 | 18.0748 | 10.1204 | 664.678 | 372.1655
130 | 1000 | 0.52363 | -0.077121 | 46.8856 | 0.031083 | 1272.6792 | -200 | -50.9454 | 359.3097 | 1.4573 | -10.2783
131 | 1000 | 0.11071 | -0.071445 | 47.029 | -0.0014344 | 629.4398 | 200 | -23.5084 | -509.8581 | -0.067457 | -4.7093

## A-5524 205kv+III 14-220+ 23x8
Time (s) | Powertrain 1 - ESC throttle (μs) | Powertrain 1 - force Fz (thrust) (kgf) | Powertrain 1 - torque MZ (torque) (N⋅m) | Powertrain 1 - voltage (V) | Powertrain 1 - current (A) | Powertrain 1 - rotation speed (rpm) | Powertrain 1 - electrical power (W) | Powertrain 1 - mechanical power (W) | Powertrain 1 - motor & ESC efficiency (%) | Powertrain 1 - propeller efficiency (gf/W) | Powertrain 1 - powertrain efficiency (gf/W)
0 | 1000 | 1.1379e-06 | -0.00012508 | 47.0207 | -0.0054975 | 0.5346 | -0.2585 | -7.0022e-06 | 0.0027088 | -162.5073 | -0.004402
1 | 1000 | -0.00070749 | -2.5279e-05 | 47.0267 | 0.0013503 | 0.20308 | 0.063502 | -5.3759e-07 | -0.00084656 | 509.8581 | -11.1412
2 | 1022 | -0.00022044 | 0.00026194 | 47.0267 | -0.019081 | 165.6547 | -0.89732 | 0.0045439 | -0.50639 | -48.5137 | 0.24567
3 | 1130 | 0.053712 | 0.33393 | 46.1541 | 0.52992 | 519.8392 | 24.4581 | 18.1781 | 74.3237 | 2.9548 | 2.1961
4 | 1180 | 0.30432 | 0.1659 | 46.8538 | 0.70148 | 1111.7113 | 32.8671 | 19.3139 | 58.7636 | 15.7565 | 9.2591
5 | 1216 | 0.4939 | 0.23455 | 46.9027 | 1.1714 | 1406.7646 | 54.941 | 34.5527 | 62.8906 | 14.2942 | 8.9897
6 | 1291 | 0.99419 | 0.40652 | 46.7535 | 2.5207 | 1978.8203 | 117.8507 | 84.2406 | 71.4808 | 11.8018 | 8.436
7 | 1413 | 2.3123 | 0.79209 | 46.8387 | 6.6324 | 2969.2385 | 310.6543 | 246.2916 | 79.2816 | 9.3886 | 7.4434
8 | 1571 | 4.4562 | 1.462 | 46.5015 | 16.102 | 4058.9765 | 748.7676 | 621.4448 | 82.9957 | 7.1707 | 5.9514
9 | 1838 | 10.0895 | 2.9693 | 46.4615 | 47.3523 | 5892.5221 | 2200.0569 | 1832.2222 | 83.2807 | 5.5067 | 4.586
10 | 1997 | 14.9766 | 4.3519 | 46.0348 | 86.0721 | 7027.0857 | 3962.3152 | 3202.4353 | 80.8223 | 4.6766 | 3.7798
11 | 2000 | 15.6111 | 4.4547 | 45.9885 | 89.8232 | 7128.3681 | 4130.833 | 3325.3206 | 80.5 | 4.6946 | 3.7792
12 | 2000 | 15.6072 | 4.4634 | 45.99 | 90.1935 | 7118.5308 | 4147.9995 | 3327.2358 | 80.213 | 4.6908 | 3.7626
13 | 1774 | 11.7596 | 3.0138 | 46.4685 | 52.2745 | 6280.9572 | 2429.1133 | 1982.286 | 81.6053 | 5.9324 | 4.8411
14 | 1526 | 5.7075 | 1.2323 | 46.8286 | 15.8653 | 4497.9757 | 742.948 | 580.4237 | 78.1244 | 9.8333 | 7.6822
15 | 1354 | 2.324 | 0.37498 | 46.9757 | 3.9715 | 2939.8061 | 186.5657 | 115.4383 | 61.8754 | 20.1316 | 12.4565
16 | 1267 | 1.1973 | 0.16696 | 47.0337 | 1.7632 | 2155.3032 | 82.9296 | 37.6843 | 45.4412 | 31.7731 | 14.4381
17 | 1215 | 0.70043 | 0.088428 | 47.0155 | 1.0106 | 1661.8533 | 47.5119 | 15.389 | 32.3899 | 45.5149 | 14.7422
18 | 1208 | 0.55143 | 0.092546 | 47.0171 | 0.93138 | 1518.2013 | 43.7906 | 14.7136 | 33.5998 | 37.4775 | 12.5924
19 | 1199 | 0.49751 | 0.080024 | 47.0095 | 0.87926 | 1439.2809 | 41.3334 | 12.0613 | 29.1805 | 41.2489 | 12.0366
20 | 1199 | 0.47973 | 0.0872 | 47.0168 | 0.87362 | 1411.836 | 41.075 | 12.8922 | 31.3871 | 37.2111 | 11.6795
21 | 1199 | 0.49192 | 0.09058 | 47.0156 | 0.88554 | 1402.3138 | 41.634 | 13.3017 | 31.949 | 36.982 | 11.8154
22 | 1199 | 0.48095 | 0.092254 | 47.0155 | 0.86915 | 1400.44 | 40.8637 | 13.5293 | 33.1085 | 35.5486 | 11.7696
23 | 1200 | 0.4873 | 0.091268 | 47.0124 | 0.8958 | 1401.156 | 42.1139 | 13.3917 | 31.7988 | 36.388 | 11.5709
24 | 1206 | 0.5193 | 0.10952 | 47.0172 | 0.97448 | 1444.2035 | 45.8173 | 16.5637 | 36.1515 | 31.3516 | 11.3341
25 | 1206 | 0.51881 | 0.10351 | 47.0165 | 0.95256 | 1453.8424 | 44.7863 | 15.7585 | 35.186 | 32.9224 | 11.5841
26 | 1206 | 0.52258 | 0.10506 | 47.0091 | 0.94834 | 1452.0061 | 44.5808 | 15.974 | 35.8317 | 32.7141 | 11.722
27 | 1209 | 0.52681 | 0.10854 | 46.987 | 0.96254 | 1454.5677 | 45.2268 | 16.5333 | 36.5564 | 31.8633 | 11.6481
28 | 1235 | 0.65897 | 0.18637 | 46.981 | 1.4066 | 1623.2214 | 66.0841 | 31.6806 | 47.9398 | 20.8003 | 9.9716
29 | 1262 | 0.87338 | 0.23844 | 46.9842 | 1.8109 | 1860.2744 | 85.0832 | 46.4509 | 54.5947 | 18.8023 | 10.2651
30 | 1277 | 1.0428 | 0.25805 | 47.0011 | 2.0906 | 2032.8767 | 98.2608 | 54.934 | 55.9064 | 18.9834 | 10.6129
31 | 1277 | 1.0268 | 0.24392 | 47.0142 | 2.0445 | 2045.3235 | 96.1191 | 52.2451 | 54.3546 | 19.6541 | 10.6829
32 | 1277 | 1.0197 | 0.24213 | 47.0012 | 2.018 | 2045.4838 | 94.8496 | 51.8655 | 54.6819 | 19.6596 | 10.7502
33 | 1281 | 1.0222 | 0.2575 | 46.9557 | 2.125 | 2054.4056 | 99.7803 | 55.3972 | 55.5192 | 18.4518 | 10.2443
34 | 1304 | 1.1936 | 0.32732 | 46.9419 | 2.6679 | 2220.8581 | 125.2381 | 76.1252 | 60.7844 | 15.6796 | 9.5308
35 | 1318 | 1.413 | 0.35691 | 46.9953 | 3.0427 | 2382.9113 | 142.994 | 89.0625 | 62.2841 | 15.8649 | 9.8813
36 | 1320 | 1.4486 | 0.35946 | 46.9893 | 3.1056 | 2403.7772 | 145.9296 | 90.4848 | 62.0058 | 16.0096 | 9.9269
37 | 1320 | 1.4621 | 0.36259 | 46.9887 | 3.1139 | 2404.2792 | 146.3194 | 91.2904 | 62.3911 | 16.0164 | 9.9928
38 | 1321 | 1.4468 | 0.36098 | 46.9883 | 3.1057 | 2404.337 | 145.9331 | 90.8878 | 62.2805 | 15.9183 | 9.914
39 | 1322 | 1.4906 | 0.37074 | 46.9887 | 3.1916 | 2417.2199 | 149.9713 | 93.846 | 62.576 | 15.8832 | 9.9391
40 | 1323 | 1.5232 | 0.37766 | 46.9892 | 3.2252 | 2424.6233 | 151.5515 | 95.8906 | 63.2726 | 15.8843 | 10.0504
41 | 1323 | 1.5072 | 0.37662 | 46.991 | 3.2322 | 2425.0505 | 151.8851 | 95.6438 | 62.9711 | 15.7588 | 9.9235
42 | 1328 | 1.5018 | 0.38606 | 46.9628 | 3.2565 | 2428.643 | 152.9325 | 98.1854 | 64.2018 | 15.2952 | 9.8198
43 | 1355 | 1.8012 | 0.4917 | 46.9481 | 4.2575 | 2643.6814 | 199.8834 | 136.1239 | 68.1016 | 13.2317 | 9.011
44 | 1365 | 1.9976 | 0.51415 | 46.982 | 4.6063 | 2768.5302 | 216.4111 | 149.0609 | 68.8786 | 13.4012 | 9.2306
45 | 1367 | 1.991 | 0.51348 | 46.9563 | 4.6274 | 2783.4967 | 217.287 | 149.672 | 68.8822 | 13.3022 | 9.1628
46 | 1368 | 2.043 | 0.51367 | 46.9312 | 4.6468 | 2793.3202 | 218.078 | 150.2568 | 68.9005 | 13.5969 | 9.3683
47 | 1368 | 2.0357 | 0.51426 | 46.8438 | 4.6718 | 2789.9878 | 218.8432 | 150.2505 | 68.6567 | 13.5487 | 9.3021
48 | 1368 | 2.0654 | 0.52655 | 46.9632 | 4.7623 | 2796.6791 | 223.6525 | 154.2108 | 68.9511 | 13.3932 | 9.2347
49 | 1385 | 2.1571 | 0.58977 | 46.8408 | 5.318 | 2860.8968 | 249.0973 | 176.6907 | 70.9324 | 12.2081 | 8.6595
50 | 1401 | 2.4596 | 0.64591 | 46.9501 | 6.0458 | 3047.4997 | 283.8512 | 206.1301 | 72.6191 | 11.9323 | 8.6651
51 | 1402 | 2.5124 | 0.64976 | 46.9529 | 6.1115 | 3064.9984 | 286.9518 | 208.5498 | 72.6776 | 12.0471 | 8.7556
52 | 1402 | 2.4834 | 0.64465 | 46.9769 | 6.1037 | 3067.3974 | 286.7344 | 207.0715 | 72.2172 | 11.9931 | 8.6611
53 | 1402 | 2.4286 | 0.63273 | 46.9645 | 6.0298 | 3073.4563 | 283.1845 | 203.6454 | 71.9126 | 11.9256 | 8.576
54 | 1411 | 2.4735 | 0.67374 | 46.8488 | 6.3628 | 3090.2553 | 298.0919 | 218.029 | 73.1416 | 11.3446 | 8.2976
55 | 1437 | 2.8797 | 0.78668 | 46.8631 | 7.7154 | 3296.6126 | 361.5666 | 271.5793 | 75.1118 | 10.6034 | 7.9644
56 | 1443 | 3.0521 | 0.80061 | 46.9317 | 8.0358 | 3386.1148 | 377.1341 | 283.8893 | 75.2754 | 10.751 | 8.0929
57 | 1443 | 3.057 | 0.79673 | 46.9365 | 7.9949 | 3388.4033 | 375.2534 | 282.7068 | 75.3376 | 10.8134 | 8.1466
58 | 1443 | 3.0436 | 0.80234 | 46.9299 | 8.027 | 3387.1216 | 376.7064 | 284.5872 | 75.5461 | 10.6949 | 8.0796
59 | 1443 | 3.0515 | 0.80701 | 46.9292 | 8.0702 | 3385.7846 | 378.7303 | 286.1328 | 75.5506 | 10.6646 | 8.0572
60 | 1473 | 3.4425 | 0.94373 | 46.8429 | 9.6871 | 3552.9168 | 453.7712 | 351.1258 | 77.3795 | 9.8041 | 7.5863
61 | 1476 | 3.6354 | 0.95502 | 46.905 | 10.016 | 3633.4447 | 469.8014 | 363.377 | 77.3469 | 10.0046 | 7.7383
62 | 1472 | 3.4965 | 0.92034 | 46.9158 | 9.6333 | 3609.0868 | 451.9548 | 347.8374 | 76.9629 | 10.0521 | 7.7364
63 | 1472 | 3.504 | 0.91427 | 46.9184 | 9.5973 | 3609.3176 | 450.2913 | 345.5651 | 76.7426 | 10.1399 | 7.7816
64 | 1472 | 3.526 | 0.9213 | 46.9184 | 9.6445 | 3606.3912 | 452.5034 | 347.9383 | 76.8919 | 10.134 | 7.7923
65 | 1486 | 3.619 | 0.9761 | 46.8455 | 10.2626 | 3655.215 | 480.7586 | 373.6267 | 77.7161 | 9.6862 | 7.5278
66 | 1503 | 3.9847 | 1.0631 | 46.8612 | 11.5664 | 3821.7353 | 542.0156 | 425.455 | 78.495 | 9.3657 | 7.3516
67 | 1505 | 4.0535 | 1.0665 | 46.8898 | 11.6853 | 3852.5097 | 547.9196 | 430.2439 | 78.5232 | 9.4214 | 7.398
68 | 1505 | 4.1246 | 1.0843 | 46.8866 | 11.833 | 3846.7424 | 554.8081 | 436.7999 | 78.7299 | 9.4428 | 7.4343
69 | 1505 | 4.1429 | 1.0948 | 46.8919 | 11.9003 | 3844.2543 | 558.0286 | 440.7198 | 78.978 | 9.4004 | 7.4242
70 | 1521 | 4.2556 | 1.1595 | 46.8291 | 12.8443 | 3929.5921 | 601.4897 | 477.1524 | 79.3284 | 8.9188 | 7.0751
71 | 1535 | 4.5609 | 1.2273 | 46.8508 | 13.9325 | 4054.8791 | 652.7511 | 521.1347 | 79.8367 | 8.7518 | 6.9872
72 | 1535 | 4.6347 | 1.2241 | 46.8627 | 13.9776 | 4073.2789 | 655.0284 | 522.1501 | 79.7141 | 8.8761 | 7.0755
73 | 1535 | 4.5622 | 1.2186 | 46.8648 | 13.9157 | 4072.5293 | 652.157 | 519.7162 | 79.6919 | 8.7782 | 6.9955
74 | 1537 | 4.5245 | 1.2077 | 46.8738 | 13.8249 | 4076.9709 | 648.0234 | 515.6035 | 79.5656 | 8.7752 | 6.982
75 | 1558 | 4.8499 | 1.3215 | 46.7985 | 15.4605 | 4200.695 | 723.5286 | 581.3122 | 80.3441 | 8.343 | 6.7031
76 | 1563 | 5.0356 | 1.3409 | 46.8412 | 15.9021 | 4278.5211 | 744.8743 | 600.7667 | 80.6534 | 8.382 | 6.7604
77 | 1563 | 5.0656 | 1.3629 | 46.827 | 16.1295 | 4273.6057 | 755.2977 | 609.9487 | 80.7561 | 8.3049 | 6.7067
78 | 1563 | 5.0611 | 1.3585 | 46.8452 | 16.1195 | 4277.3729 | 755.1221 | 608.4914 | 80.5819 | 8.3174 | 6.7023
79 | 1563 | 5.0651 | 1.3636 | 46.8375 | 16.1166 | 4274.3483 | 754.8632 | 610.3455 | 80.8551 | 8.2987 | 6.7099
80 | 1586 | 5.4095 | 1.4741 | 46.8109 | 17.8912 | 4403.0286 | 837.5039 | 679.6803 | 81.1555 | 7.9588 | 6.459
81 | 1590 | 5.5379 | 1.4873 | 46.8221 | 18.2639 | 4461.1855 | 855.1555 | 694.8251 | 81.2513 | 7.9703 | 6.4759
82 | 1590 | 5.5287 | 1.4876 | 46.8171 | 18.2807 | 4462.3381 | 855.8471 | 695.1288 | 81.2211 | 7.9535 | 6.46
83 | 1590 | 5.5278 | 1.4851 | 46.82 | 18.2432 | 4462.1729 | 854.1472 | 693.9599 | 81.2459 | 7.9656 | 6.4717
84 | 1590 | 5.522 | 1.4884 | 46.8143 | 18.2603 | 4461.3977 | 854.8429 | 695.3846 | 81.3465 | 7.9409 | 6.4596
85 | 1609 | 5.8135 | 1.5846 | 46.7136 | 19.8597 | 4564.159 | 927.7177 | 757.3928 | 81.6404 | 7.6757 | 6.2665
86 | 1618 | 6.1053 | 1.6497 | 46.782 | 21.0124 | 4665.1082 | 983.0023 | 805.9258 | 81.9862 | 7.5755 | 6.2109
87 | 1618 | 6.1268 | 1.6495 | 46.7887 | 21.0427 | 4668.4724 | 984.56 | 806.389 | 81.9035 | 7.5978 | 6.2229
88 | 1618 | 6.1118 | 1.6502 | 46.787 | 21.065 | 4668.4619 | 985.5663 | 806.7509 | 81.8566 | 7.5758 | 6.2013
89 | 1626 | 6.0714 | 1.6554 | 46.7655 | 21.2877 | 4703.8824 | 995.533 | 815.4442 | 81.9103 | 7.4455 | 6.0986
90 | 1641 | 6.4862 | 1.7589 | 46.7596 | 23.0895 | 4826.0748 | 1079.6565 | 888.9131 | 82.333 | 7.2967 | 6.0076
91 | 1642 | 6.5181 | 1.7591 | 46.7656 | 23.1879 | 4842.1179 | 1084.3986 | 892.0026 | 82.2578 | 7.3072 | 6.0108
92 | 1642 | 6.6526 | 1.7928 | 46.7456 | 23.5237 | 4831.495 | 1099.631 | 907.088 | 82.4902 | 7.334 | 6.0498
93 | 1642 | 6.6594 | 1.8013 | 46.7706 | 23.6431 | 4831.4073 | 1105.8022 | 911.3489 | 82.4152 | 7.3072 | 6.0222
94 | 1656 | 6.7549 | 1.8455 | 46.6259 | 24.5454 | 4885.4942 | 1144.454 | 944.1726 | 82.4998 | 7.1543 | 5.9023
95 | 1660 | 7.1331 | 1.9021 | 46.7357 | 25.5838 | 4949.5285 | 1195.6746 | 985.887 | 82.4545 | 7.2352 | 5.9657
96 | 1660 | 6.983 | 1.8798 | 46.7428 | 25.3613 | 4958.4454 | 1185.4565 | 976.0765 | 82.3376 | 7.1541 | 5.8905
97 | 1660 | 6.9082 | 1.8734 | 46.7418 | 25.2479 | 4960.1602 | 1180.1332 | 973.1171 | 82.4582 | 7.0991 | 5.8538
98 | 1669 | 7.0608 | 1.9317 | 46.7241 | 26.0804 | 4974.9282 | 1218.5852 | 1006.3813 | 82.586 | 7.0161 | 5.7943
99 | 1679 | 7.3985 | 1.9962 | 46.7176 | 27.5206 | 5080.8716 | 1285.6956 | 1062.1018 | 82.6091 | 6.9659 | 5.7544
100 | 1682 | 7.508 | 2.0292 | 46.7125 | 28.0261 | 5094.9163 | 1309.1669 | 1082.6708 | 82.6992 | 6.9347 | 5.735
101 | 1683 | 7.6071 | 2.0457 | 46.712 | 28.2867 | 5103.9148 | 1321.3285 | 1093.3961 | 82.7498 | 6.9573 | 5.7571
102 | 1682 | 7.6739 | 2.066 | 46.7082 | 28.4676 | 5088.8122 | 1329.6707 | 1100.9536 | 82.799 | 6.9703 | 5.7713
103 | 1682 | 7.5361 | 2.0413 | 46.7111 | 28.1712 | 5095.5237 | 1315.9093 | 1089.2195 | 82.7731 | 6.9188 | 5.7269
104 | 1687 | 7.5114 | 2.0566 | 46.7072 | 28.4118 | 5104.8591 | 1327.0378 | 1099.4242 | 82.848 | 6.8321 | 5.6602
105 | 1701 | 7.8189 | 2.1502 | 46.6874 | 30.3342 | 5217.7994 | 1416.2236 | 1174.8594 | 82.9572 | 6.6551 | 5.5209
106 | 1703 | 7.7931 | 2.13 | 46.6904 | 30.1983 | 5242.8815 | 1409.9717 | 1169.4294 | 82.9399 | 6.664 | 5.5272
107 | 1708 | 7.9314 | 2.1696 | 46.6808 | 30.9478 | 5274.7035 | 1444.6699 | 1198.3983 | 82.9531 | 6.6183 | 5.4901
108 | 1710 | 8.0064 | 2.197 | 46.6775 | 31.3682 | 5285.8248 | 1464.1855 | 1216.1106 | 83.0571 | 6.5836 | 5.4681
109 | 1710 | 7.9507 | 2.178 | 46.6801 | 31.1153 | 5294.1577 | 1452.4637 | 1207.4932 | 83.1341 | 6.5845 | 5.4739
110 | 1710 | 8.0073 | 2.178 | 46.6789 | 31.139 | 5292.9156 | 1453.5327 | 1207.2284 | 83.0548 | 6.6328 | 5.5088
111 | 1719 | 8.2099 | 2.2488 | 46.6638 | 32.3294 | 5319.8867 | 1508.6118 | 1252.8271 | 83.045 | 6.5531 | 5.442
112 | 1727 | 8.4909 | 2.3044 | 46.6529 | 33.5747 | 5388.9425 | 1566.3578 | 1300.4407 | 83.0232 | 6.5292 | 5.4208
113 | 1728 | 8.5137 | 2.3214 | 46.6489 | 33.8726 | 5402.2633 | 1580.1205 | 1313.2889 | 83.1132 | 6.4828 | 5.388
114 | 1728 | 8.4587 | 2.3135 | 46.6528 | 33.7186 | 5406.3829 | 1573.0646 | 1309.8263 | 83.2659 | 6.4578 | 5.3772
115 | 1728 | 8.5175 | 2.3393 | 46.6481 | 34.0847 | 5398.2918 | 1589.9897 | 1322.4331 | 83.1724 | 6.4408 | 5.357
116 | 1744 | 8.7574 | 2.4117 | 46.6283 | 35.7367 | 5495.9815 | 1666.3434 | 1388.0365 | 83.2983 | 6.3092 | 5.2555
117 | 1751 | 8.9257 | 2.4562 | 46.6162 | 36.7846 | 5548.4759 | 1714.7554 | 1427.1252 | 83.2262 | 6.2543 | 5.2052
118 | 1757 | 9.198 | 2.5337 | 46.6013 | 38.199 | 5585.5237 | 1780.1226 | 1482.0012 | 83.2528 | 6.2065 | 5.167
119 | 1757 | 9.1951 | 2.5116 | 46.6045 | 37.9153 | 5592.0259 | 1767.0228 | 1470.7651 | 83.2341 | 6.2519 | 5.2037
120 | 1758 | 9.1847 | 2.5242 | 46.603 | 38.1126 | 5596.7213 | 1776.1599 | 1479.3843 | 83.2912 | 6.2085 | 5.1711
121 | 1775 | 9.5125 | 2.6261 | 46.5778 | 40.1716 | 5679.76 | 1871.1049 | 1561.9609 | 83.478 | 6.0901 | 5.0839
122 | 1776 | 9.7347 | 2.657 | 46.5686 | 41.0277 | 5710.0836 | 1910.6011 | 1588.7826 | 83.1562 | 6.1271 | 5.0951
123 | 1776 | 9.7242 | 2.6743 | 46.5644 | 41.3451 | 5710.097 | 1925.2117 | 1599.1072 | 83.0614 | 6.081 | 5.051
124 | 1779 | 9.7174 | 2.6799 | 46.5653 | 41.3861 | 5710.2859 | 1927.1553 | 1602.5116 | 83.1542 | 6.0639 | 5.0424
125 | 1794 | 9.9782 | 2.7661 | 46.5412 | 43.5261 | 5818.6369 | 2025.7571 | 1685.4507 | 83.201 | 5.9202 | 4.9257
126 | 1796 | 9.9907 | 2.7558 | 46.5405 | 43.6815 | 5840.2429 | 2032.9585 | 1685.423 | 82.9049 | 5.9277 | 4.9144
127 | 1797 | 10.0802 | 2.7564 | 46.5387 | 43.7445 | 5852.1539 | 2035.8093 | 1689.249 | 82.9768 | 5.9673 | 4.9514
128 | 1797 | 10.1284 | 2.7796 | 46.5361 | 44.016 | 5845.8941 | 2048.332 | 1701.5898 | 83.072 | 5.9523 | 4.9447
129 | 1797 | 10.1563 | 2.7888 | 46.5336 | 44.1366 | 5838.1039 | 2053.8367 | 1704.9619 | 83.0135 | 5.9569 | 4.9451
130 | 1817 | 10.5557 | 2.9253 | 46.4964 | 47.2388 | 5942.9171 | 2196.4338 | 1820.5269 | 82.8856 | 5.7982 | 4.8059
131 | 1818 | 10.4647 | 2.8994 | 46.4994 | 47.1787 | 5984.7151 | 2193.78 | 1817.1008 | 82.8297 | 5.759 | 4.7702
132 | 1818 | 10.4217 | 2.8861 | 46.4992 | 47.0393 | 5987.6427 | 2187.2898 | 1809.6324 | 82.734 | 5.759 | 4.7647
133 | 1823 | 10.7096 | 2.9719 | 46.482 | 48.3804 | 5977.3712 | 2248.8193 | 1860.2544 | 82.7214 | 5.7571 | 4.7623
134 | 1834 | 10.9166 | 3.0311 | 46.4661 | 50.2148 | 6070.2688 | 2333.2844 | 1926.8082 | 82.5792 | 5.6656 | 4.6786
135 | 1836 | 10.8381 | 3.0368 | 46.4613 | 50.5489 | 6096.9974 | 2348.5686 | 1938.9333 | 82.5581 | 5.5897 | 4.6148
136 | 1836 | 11.0227 | 3.0656 | 46.4548 | 51.0582 | 6085.7742 | 2371.8999 | 1953.6958 | 82.3684 | 5.642 | 4.6472
137 | 1845 | 11.1286 | 3.1133 | 46.4381 | 52.1678 | 6109.2896 | 2422.573 | 1991.7704 | 82.2172 | 5.5873 | 4.5937
138 | 1855 | 11.4387 | 3.1552 | 46.4182 | 54.0533 | 6209.2127 | 2509.0596 | 2051.6245 | 81.7687 | 5.5754 | 4.559
139 | 1855 | 11.5603 | 3.1763 | 46.4145 | 54.6133 | 6202.4733 | 2534.8462 | 2063.0596 | 81.388 | 5.6035 | 4.5605
140 | 1855 | 11.5219 | 3.174 | 46.4147 | 54.5938 | 6201.5693 | 2533.9561 | 2061.2524 | 81.3452 | 5.5897 | 4.547
141 | 1858 | 11.6215 | 3.2083 | 46.4048 | 55.1981 | 6199.7095 | 2561.4539 | 2082.9224 | 81.318 | 5.5794 | 4.5371
142 | 1876 | 11.9926 | 3.3468 | 46.3657 | 58.7727 | 6298.7601 | 2725.0381 | 2207.5886 | 81.0113 | 5.4324 | 4.4009
143 | 1878 | 11.9797 | 3.3357 | 46.3599 | 59.0628 | 6343.6961 | 2738.1482 | 2215.9478 | 80.9287 | 5.4062 | 4.3751
144 | 1878 | 12.1876 | 3.3634 | 46.355 | 59.5089 | 6335.4559 | 2758.5371 | 2231.4309 | 80.8918 | 5.4618 | 4.4181
145 | 1878 | 12.0238 | 3.3501 | 46.3559 | 59.3549 | 6336.5435 | 2751.4502 | 2223.0193 | 80.7945 | 5.4088 | 4.37
146 | 1898 | 12.6481 | 3.5239 | 46.3089 | 63.5535 | 6447.6246 | 2943.0928 | 2379.3379 | 80.8448 | 5.3158 | 4.2976
147 | 1905 | 12.8193 | 3.5786 | 46.289 | 64.976 | 6491.5971 | 3007.6724 | 2432.7502 | 80.8848 | 5.2695 | 4.2622
148 | 1909 | 12.7878 | 3.5801 | 46.2844 | 65.3022 | 6523.01 | 3022.4744 | 2445.5217 | 80.9112 | 5.2291 | 4.2309
149 | 1916 | 13.1011 | 3.6621 | 46.2585 | 67.2372 | 6552.4331 | 3110.293 | 2512.7905 | 80.7895 | 5.2138 | 4.2122
150 | 1916 | 13.0662 | 3.6619 | 46.2567 | 67.4049 | 6564.0561 | 3117.9309 | 2517.1086 | 80.7301 | 5.191 | 4.1907
151 | 1922 | 13.0666 | 3.6956 | 46.2452 | 68.0744 | 6576.7528 | 3148.1147 | 2545.2109 | 80.8487 | 5.1338 | 4.1506
152 | 1944 | 13.564 | 3.8779 | 46.1835 | 73.2017 | 6700.9041 | 3380.7148 | 2721.1748 | 80.4911 | 4.9846 | 4.0122
153 | 1955 | 13.981 | 3.9685 | 46.1488 | 76.2365 | 6788.221 | 3518.2209 | 2821.0852 | 80.185 | 4.9559 | 3.9739
154 | 1956 | 14.1721 | 3.9654 | 46.1448 | 76.7185 | 6803.3848 | 3540.1614 | 2825.1748 | 79.8036 | 5.0164 | 4.0032
155 | 1956 | 14.2593 | 4.0121 | 46.1346 | 77.5158 | 6784.1137 | 3576.1587 | 2850.2908 | 79.7026 | 5.0028 | 3.9873
156 | 1966 | 14.1527 | 4.0152 | 46.1267 | 77.937 | 6812.5063 | 3594.9778 | 2864.4705 | 79.6798 | 4.9408 | 3.9368
157 | 1999 | 15.0808 | 4.315 | 46.0067 | 87.3148 | 6982.535 | 4017.0667 | 3155.144 | 78.5435 | 4.7798 | 3.7542
158 | 2000 | 15.0005 | 4.3066 | 46.0061 | 88.1154 | 7054.4986 | 4053.8491 | 3181.4751 | 78.4804 | 4.7149 | 3.7003
159 | 2000 | 15.0419 | 4.3075 | 46.0028 | 88.2129 | 7047.7836 | 4058.0403 | 3179.0867 | 78.3404 | 4.7315 | 3.7067
160 | 1699 | 12.8038 | 2.7793 | 46.516 | 53.0328 | 6442.1884 | 2466.8704 | 1875.0092 | 76.0076 | 6.8287 | 5.1903
161 | 1411 | 3.4042 | 0.56536 | 46.9153 | 6.8097 | 3612.5171 | 319.4779 | 213.875 | 66.9452 | 15.9168 | 10.6556
162 | 1132 | 0.956 | -0.0020014 | 47.0382 | 0.80621 | 1988.6458 | 37.9227 | -0.4168 | -1.0991 | -509.8581 | 25.2093
163 | 1000 | 0.17809 | -0.10156 | 47.0215 | 0.0015841 | 967.9205 | 0.074486 | -10.2938 | -200 | -17.3011 | 509.8581

## Data
| ESC throttle (μs) | Force Fz (thrust) (kgf) | Torque MZ (torque) (N⋅m) | Voltage (V) | Current (A) | Rotation speed (rpm) | Electrical power (W) | Mechanical power (W) | Motor & ESC efficiency (%) | Propeller efficiency (gf/W) | Powertrain efficiency (gf/W)
Motor | 1207 | 0.51609 | 0.15591 | 47.0155 | 0.96376 | 1481.0614 | 45.3118 | 24.181 | 53.3659 | 21.3428 | 11.3898
| 1284 | 1.0066 | 0.30992 | 46.9932 | 2.1495 | 2115.8516 | 101.0101 | 68.6702 | 67.9835 | 14.6584 | 9.9653
| 1331 | 1.502 | 0.4473 | 46.9775 | 3.4099 | 2499.478 | 160.1907 | 117.0773 | 73.0862 | 12.8293 | 9.3765
A-5524-205kv | 1374 | 2.0012 | 0.58463 | 46.8732 | 4.923 | 2850.6093 | 230.7551 | 174.52 | 75.6299 | 11.4672 | 8.6726
| 1414 | 2.5139 | 0.73114 | 46.9531 | 6.5825 | 3173.7834 | 309.0694 | 243.0015 | 78.6236 | 10.3453 | 8.1339
| 1452 | 3.0117 | 0.87609 | 46.9201 | 8.424 | 3457.0631 | 395.2551 | 317.1649 | 80.2431 | 9.4958 | 7.6197
ESC | 1489 | 3.5365 | 1.0247 | 46.9067 | 10.5729 | 3749.0408 | 495.9424 | 402.2872 | 81.1157 | 8.791 | 7.1309
| 1522 | 4.0269 | 1.1778 | 46.8759 | 12.7997 | 3991.1837 | 599.9973 | 492.2868 | 82.0482 | 8.1799 | 6.7115
| 1555 | 4.5807 | 1.3334 | 46.8442 | 15.1861 | 4216.4067 | 711.3793 | 588.7581 | 82.7629 | 7.7803 | 6.4392
Tribunus III 14-150A | 1581 | 5.0282 | 1.4655 | 46.8207 | 17.3878 | 4410.3835 | 814.108 | 676.8593 | 83.1412 | 7.4287 | 6.1763
| 1603 | 5.4768 | 1.6116 | 46.6897 | 19.6961 | 4554.7169 | 919.6071 | 768.6745 | 83.5873 | 7.125 | 5.9556
| 1652 | 6.1493 | 1.7985 | 46.7202 | 23.644 | 4919.9417 | 1104.6525 | 926.6302 | 83.8843 | 6.6361 | 5.5667
| 1664 | 6.475 | 1.9183 | 46.7363 | 25.5936 | 4993.314 | 1196.1522 | 1003.0878 | 83.8595 | 6.455 | 5.4132
Prop | 1692 | 7.0274 | 2.0649 | 46.7052 | 28.5747 | 5184.8525 | 1334.5872 | 1121.1296 | 84.0057 | 6.2681 | 5.2656
| 1712 | 7.4557 | 2.1929 | 46.6802 | 31.078 | 5317.817 | 1450.7266 | 1221.2061 | 84.1789 | 6.1052 | 5.1393
| 1738 | 8.0457 | 2.3865 | 46.6363 | 34.8817 | 5480.4301 | 1626.7531 | 1369.6531 | 84.1955 | 5.8743 | 4.9459
Falcon 21x10E | 1762 | 8.5322 | 2.5329 | 46.6 | 38.1608 | 5636.6005 | 1778.2921 | 1495.0712 | 84.0734 | 5.7069 | 4.798
| 1789 | 9.0276 | 2.6993 | 46.5575 | 41.9946 | 5816.8231 | 1955.1624 | 1644.2667 | 84.0987 | 5.4904 | 4.6173
| 1811 | 9.5264 | 2.8738 | 46.5121 | 45.8033 | 5951.7413 | 2130.406 | 1791.1367 | 84.0749 | 5.3186 | 4.4716
Battery | 1839 | 10.0981 | 3.0454 | 46.4616 | 50.3204 | 6132.0099 | 2337.9666 | 1955.571 | 83.6441 | 5.1637 | 4.3192
| 1858 | 10.4955 | 3.1582 | 46.4251 | 53.4668 | 6258.1237 | 2482.2019 | 2069.7012 | 83.3817 | 5.071 | 4.2283
12s Lipo | 1883 | 11.0219 | 3.3367 | 46.3643 | 58.4061 | 6406.3878 | 2707.9548 | 2238.5286 | 82.6649 | 4.9237 | 4.0702
| 1904 | 11.4893 | 3.5005 | 46.3128 | 62.7665 | 6526.6662 | 2906.8948 | 2392.521 | 82.305 | 4.8022 | 3.9524
Ambient Temp | 1927 | 12.1829 | 3.7131 | 46.2318 | 68.3836 | 6653.4537 | 3161.4944 | 2587.1011 | 81.8316 | 4.7091 | 3.8535
| 1952 | 12.5642 | 3.853 | 46.191 | 72.9122 | 6796.1255 | 3367.8879 | 2742.1135 | 81.4194 | 4.5819 | 3.7306
25C / 60% humidity | 1969 | 13.0493 | 4.0138 | 46.1321 | 77.8311 | 6907.1215 | 3590.5115 | 2903.2148 | 80.858 | 4.4948 | 3.6344
| 2000 | 13.6734 | 4.2687 | 46.0363 | 85.5822 | 7160.9128 | 3939.8835 | 3201.0439 | 81.2472 | 4.2715 | 3.4705
| ESC throttle (μs) | Force Fz (thrust) (kgf) | Torque MZ (torque) (N⋅m) | Voltage (V) | Current (A) | Rotation speed (rpm) | Electrical power (W) | Mechanical power (W) | Motor & ESC efficiency (%) | Propeller efficiency (gf/W) | Powertrain efficiency (gf/W)
Motor | 1196 | 0.50469 | 0.17796 | 47.0132 | 0.92145 | 1347.1639 | 43.3203 | 25.1061 | 57.9546 | 20.1023 | 11.6502
| 1261 | 1.0471 | 0.34212 | 47.0047 | 2.053 | 1892.3302 | 96.499 | 67.7954 | 70.2551 | 15.4445 | 10.8506
| 1301 | 1.5003 | 0.45994 | 46.9917 | 3.085 | 2229.7293 | 144.9707 | 107.394 | 74.0798 | 13.9696 | 10.3487
A-5524-205kv | 1339 | 2.0076 | 0.60527 | 46.9283 | 4.4191 | 2529.8968 | 207.3825 | 160.3534 | 77.3225 | 12.5198 | 9.6807
| 1339 | 1.9721 | 0.59082 | 46.8794 | 4.3288 | 2533.7162 | 202.9312 | 156.7629 | 77.2493 | 12.58 | 9.718
| 1339 | 1.9368 | 0.59596 | 46.8642 | 4.3637 | 2531.0307 | 204.5022 | 157.959 | 77.2407 | 12.2611 | 9.4706
ESC | 1356 | 2.0781 | 0.66386 | 46.9033 | 4.9511 | 2606.7785 | 232.2251 | 181.2204 | 78.0365 | 11.4673 | 8.9486
| 1376 | 2.4815 | 0.74145 | 46.9626 | 5.8578 | 2830.7148 | 275.0996 | 219.7905 | 79.8949 | 11.2905 | 9.0205
| 1414 | 3.0364 | 0.91053 | 46.9232 | 7.8199 | 3114.5115 | 366.9359 | 296.9706 | 80.9326 | 10.2244 | 8.2749
Tribunus III 14-150A | 1442 | 3.5356 | 1.0523 | 46.8977 | 9.4879 | 3311.3389 | 444.9601 | 364.8899 | 82.0051 | 9.6895 | 7.9459
| 1472 | 4.083 | 1.2104 | 46.8939 | 11.6246 | 3543.781 | 545.1232 | 449.1913 | 82.4018 | 9.0897 | 7.49
| 1503 | 4.5059 | 1.3462 | 46.8424 | 13.5931 | 3747.6169 | 636.7343 | 528.3068 | 82.9713 | 8.529 | 7.0766
| 1525 | 5.0147 | 1.4764 | 46.8319 | 15.5204 | 3917.5307 | 726.8491 | 605.6914 | 83.3311 | 8.2792 | 6.8992
Prop | 1541 | 5.504 | 1.6222 | 46.8235 | 17.4335 | 4013.8726 | 816.3 | 681.8506 | 83.5294 | 8.0721 | 6.7426
| 1570 | 6.046 | 1.8 | 46.7904 | 20.2302 | 4220.1171 | 946.5804 | 795.4768 | 84.0369 | 7.6005 | 6.3872
| 1596 | 6.5147 | 1.9358 | 46.7706 | 22.7197 | 4402.7934 | 1062.6136 | 892.5185 | 83.9928 | 7.2992 | 6.1308
Falcon 23x10E | 1620 | 7.095 | 2.0943 | 46.7208 | 25.5627 | 4566.7086 | 1194.3116 | 1001.5411 | 83.8593 | 7.084 | 5.9406
| 1647 | 7.5087 | 2.2578 | 46.702 | 28.3986 | 4720.4235 | 1326.269 | 1116.0786 | 84.1518 | 6.7277 | 5.6615
| 1681 | 8.1363 | 2.4656 | 46.6574 | 32.3782 | 4917.9606 | 1510.6808 | 1269.8149 | 84.0558 | 6.4075 | 5.3859
Battery | 1707 | 9.0278 | 2.6692 | 46.6164 | 36.7226 | 5134.9926 | 1711.8716 | 1435.3218 | 83.8452 | 6.2897 | 5.2736
| 1766 | 10.4703 | 3.1024 | 46.5071 | 46.3056 | 5502.3608 | 2153.5381 | 1787.6373 | 83.0093 | 5.8571 | 4.8619
12s Lipo | 1823 | 11.8937 | 3.5658 | 46.3799 | 57.4863 | 5831.6139 | 2666.2065 | 2177.5518 | 81.6723 | 5.462 | 4.4609
| 1914 | 14.4297 | 4.3935 | 46.1012 | 80.493 | 6332.4216 | 3710.8257 | 2913.4846 | 78.5131 | 4.9527 | 3.8886
Ambient Temp | 1970 | 15.8099 | 4.8996 | 45.9062 | 95.7407 | 6558.9988 | 4395.0903 | 3365.324 | 76.5701 | 4.6979 | 3.5972
| 2000 | 15.3493 | 4.6885 | 45.2875 | 96.3185 | 6559.788 | 4362.0278 | 3220.6821 | 73.8345 | 4.7658 | 3.5188
25C / 60% humidity | Peak Thrust
| 2000 | 17.1485 | 5.2557 | 45.6399 | 112.271 | 6803.6343 | 5124.043 | 3744.5803 | 73.0786 | 4.5795 | 3.3467
| ESC throttle (μs) | Force Fz (thrust) (kgf) | Torque MZ (torque) (N⋅m) | Voltage (V) | Current (A) | Rotation speed (rpm) | Electrical power (W) | Mechanical power (W) | Motor & ESC efficiency (%) | Propeller efficiency (gf/W) | Powertrain efficiency (gf/W)
Motor | 1199 | 0.47973 | 0.0872 | 47.0168 | 0.87362 | 1411.836 | 41.075 | 12.8922 | 31.3871 | 37.2111 | 11.6795
| 1277 | 1.0197 | 0.24213 | 47.0012 | 2.018 | 2045.4838 | 94.8496 | 51.8655 | 54.6819 | 19.6596 | 10.7502
| 1328 | 1.5018 | 0.38606 | 46.9628 | 3.2565 | 2428.643 | 152.9325 | 98.1854 | 64.2018 | 15.2952 | 9.8198
A-5524-205kv | 1368 | 2.0357 | 0.51426 | 46.8438 | 4.6718 | 2789.9878 | 218.8432 | 150.2505 | 68.6567 | 13.5487 | 9.3021
| 1402 | 2.5124 | 0.64976 | 46.9529 | 6.1115 | 3064.9984 | 286.9518 | 208.5498 | 72.6776 | 12.0471 | 8.7556
| 1443 | 3.0436 | 0.80234 | 46.9299 | 8.027 | 3387.1216 | 376.7064 | 284.5872 | 75.5461 | 10.6949 | 8.0796
ESC | 1472 | 3.504 | 0.91427 | 46.9184 | 9.5973 | 3609.3176 | 450.2913 | 345.5651 | 76.7426 | 10.1399 | 7.7816
| 1505 | 4.0535 | 1.0665 | 46.8898 | 11.6853 | 3852.5097 | 547.9196 | 430.2439 | 78.5232 | 9.4214 | 7.398
| 1535 | 4.5609 | 1.2273 | 46.8508 | 13.9325 | 4054.8791 | 652.7511 | 521.1347 | 79.8367 | 8.7518 | 6.9872
Tribunus III 14-150A | 1563 | 5.0356 | 1.3409 | 46.8412 | 15.9021 | 4278.5211 | 744.8743 | 600.7667 | 80.6534 | 8.382 | 6.7604
| 1590 | 5.522 | 1.4884 | 46.8143 | 18.2603 | 4461.3977 | 854.8429 | 695.3846 | 81.3465 | 7.9409 | 6.4596
| 1626 | 6.0714 | 1.6554 | 46.7655 | 21.2877 | 4703.8824 | 995.533 | 815.4442 | 81.9103 | 7.4455 | 6.0986
| 1642 | 6.5181 | 1.7591 | 46.7656 | 23.1879 | 4842.1179 | 1084.3986 | 892.0026 | 82.2578 | 7.3072 | 6.0108
Prop | 1669 | 7.0608 | 1.9317 | 46.7241 | 26.0804 | 4974.9282 | 1218.5852 | 1006.3813 | 82.586 | 7.0161 | 5.7943
| 1682 | 7.508 | 2.0292 | 46.7125 | 28.0261 | 5094.9163 | 1309.1669 | 1082.6708 | 82.6992 | 6.9347 | 5.735
| 1710 | 8.0064 | 2.197 | 46.6775 | 31.3682 | 5285.8248 | 1464.1855 | 1216.1106 | 83.0571 | 6.5836 | 5.4681
Xoar 23x8 E | 1727 | 8.4909 | 2.3044 | 46.6529 | 33.5747 | 5388.9425 | 1566.3578 | 1300.4407 | 83.0232 | 6.5292 | 5.4208
| 1757 | 9.198 | 2.5337 | 46.6013 | 38.199 | 5585.5237 | 1780.1226 | 1482.0012 | 83.2528 | 6.2065 | 5.167
| 1775 | 9.5125 | 2.6261 | 46.5778 | 40.1716 | 5679.76 | 1871.1049 | 1561.9609 | 83.478 | 6.0901 | 5.0839
Battery | 1797 | 10.0802 | 2.7564 | 46.5387 | 43.7445 | 5852.1539 | 2035.8093 | 1689.249 | 82.9768 | 5.9673 | 4.9514
| 1818 | 10.4217 | 2.8861 | 46.4992 | 47.0393 | 5987.6427 | 2187.2898 | 1809.6324 | 82.734 | 5.759 | 4.7647
| 1823 | 10.7096 | 2.9719 | 46.482 | 48.3804 | 5977.3712 | 2248.8193 | 1860.2544 | 82.7214 | 5.7571 | 4.7623
| 1836 | 11.0227 | 3.0656 | 46.4548 | 51.0582 | 6085.7742 | 2371.8999 | 1953.6958 | 82.3684 | 5.642 | 4.6472
12s Lipo | 1855 | 11.5219 | 3.174 | 46.4147 | 54.5938 | 6201.5693 | 2533.9561 | 2061.2524 | 81.3452 | 5.5897 | 4.547
| 1878 | 12.0238 | 3.3501 | 46.3559 | 59.3549 | 6336.5435 | 2751.4502 | 2223.0193 | 80.7945 | 5.4088 | 4.37
| 1898 | 12.6481 | 3.5239 | 46.3089 | 63.5535 | 6447.6246 | 2943.0928 | 2379.3379 | 80.8448 | 5.3158 | 4.2976
Ambient Temp | 1916 | 13.0662 | 3.6619 | 46.2567 | 67.4049 | 6564.0561 | 3117.9309 | 2517.1086 | 80.7301 | 5.191 | 4.1907
| 1944 | 13.564 | 3.8779 | 46.1835 | 73.2017 | 6700.9041 | 3380.7148 | 2721.1748 | 80.4911 | 4.9846 | 4.0122
25C / 60% humidity | 1956 | 14.1721 | 3.9654 | 46.1448 | 76.7185 | 6803.3848 | 3540.1614 | 2825.1748 | 79.8036 | 5.0164 | 4.0032
| 2000 | 15.0005 | 4.3066 | 46.0061 | 88.1154 | 7054.4986 | 4053.8491 | 3181.4751 | 78.4804 | 4.7149 | 3.7003
Peak Thrust
| 2000 | 15.6111 | 4.4547 | 45.9885 | 89.8232 | 7128.3681 | 4130.833 | 3325.3206 | 80.5 | 4.6946 | 3.7792

## Simplified Data
| ESC throttle (μs) | Force Fz (thrust) (kgf) | Torque MZ (torque) (N⋅m) | Voltage (V) | Current (A) | Rotation speed (rpm) | Electrical power (W) | Mechanical power (W) | Motor & ESC efficiency (%) | Propeller efficiency (gf/W) | Powertrain efficiency (gf/W)
Motor | 1284 | 1.0066 | 0.30992 | 46.9932 | 2.1495 | 2115.8516 | 101.0101 | 68.6702 | 67.9835 | 14.6584 | 9.9653
A-5524-205kv | 1374 | 2.0012 | 0.58463 | 46.8732 | 4.923 | 2850.6093 | 230.7551 | 174.52 | 75.6299 | 11.4672 | 8.6726
| 1452 | 3.0117 | 0.87609 | 46.9201 | 8.424 | 3457.0631 | 395.2551 | 317.1649 | 80.2431 | 9.4958 | 7.6197
ESC | 1522 | 4.0269 | 1.1778 | 46.8759 | 12.7997 | 3991.1837 | 599.9973 | 492.2868 | 82.0482 | 8.1799 | 6.7115
Tribunus III 14-150A | 1581 | 5.0282 | 1.4655 | 46.8207 | 17.3878 | 4410.3835 | 814.108 | 676.8593 | 83.1412 | 7.4287 | 6.1763
| 1652 | 6.1493 | 1.7985 | 46.7202 | 23.644 | 4919.9417 | 1104.6525 | 926.6302 | 83.8843 | 6.6361 | 5.5667
Prop | 1692 | 7.0274 | 2.0649 | 46.7052 | 28.5747 | 5184.8525 | 1334.5872 | 1121.1296 | 84.0057 | 6.2681 | 5.2656
| 1738 | 8.0457 | 2.3865 | 46.6363 | 34.8817 | 5480.4301 | 1626.7531 | 1369.6531 | 84.1955 | 5.8743 | 4.9459
| 1789 | 9.0276 | 2.6993 | 46.5575 | 41.9946 | 5816.8231 | 1955.1624 | 1644.2667 | 84.0987 | 5.4904 | 4.6173
Battery | 1839 | 10.0981 | 3.0454 | 46.4616 | 50.3204 | 6132.0099 | 2337.9666 | 1955.571 | 83.6441 | 5.1637 | 4.3192
| 2000 | 13.6734 | 4.2687 | 46.0363 | 85.5822 | 7160.9128 | 3939.8835 | 3201.0439 | 81.2472 | 4.2715 | 3.4705
| ESC throttle (μs) | Force Fz (thrust) (kgf) | Torque MZ (torque) (N⋅m) | Voltage (V) | Current (A) | Rotation speed (rpm) | Electrical power (W) | Mechanical power (W) | Motor & ESC efficiency (%) | Propeller efficiency (gf/W) | Powertrain efficiency (gf/W)
Motor | 1196 | 0.50469 | 0.17796 | 47.0132 | 0.92145 | 1347.1639 | 43.3203 | 25.1061 | 57.9546 | 20.1023 | 11.6502
| 1261 | 1.0471 | 0.34212 | 47.0047 | 2.053 | 1892.3302 | 96.499 | 67.7954 | 70.2551 | 15.4445 | 10.8506
| 1301 | 1.5003 | 0.45994 | 46.9917 | 3.085 | 2229.7293 | 144.9707 | 107.394 | 74.0798 | 13.9696 | 10.3487
A-5524-205kv | 1339 | 2.0076 | 0.60527 | 46.9283 | 4.4191 | 2529.8968 | 207.3825 | 160.3534 | 77.3225 | 12.5198 | 9.6807
| 1339 | 1.9721 | 0.59082 | 46.8794 | 4.3288 | 2533.7162 | 202.9312 | 156.7629 | 77.2493 | 12.58 | 9.718
| 1339 | 1.9368 | 0.59596 | 46.8642 | 4.3637 | 2531.0307 | 204.5022 | 157.959 | 77.2407 | 12.2611 | 9.4706
ESC | 1356 | 2.0781 | 0.66386 | 46.9033 | 4.9511 | 2606.7785 | 232.2251 | 181.2204 | 78.0365 | 11.4673 | 8.9486
| 1376 | 2.4815 | 0.74145 | 46.9626 | 5.8578 | 2830.7148 | 275.0996 | 219.7905 | 79.8949 | 11.2905 | 9.0205
| 1414 | 3.0364 | 0.91053 | 46.9232 | 7.8199 | 3114.5115 | 366.9359 | 296.9706 | 80.9326 | 10.2244 | 8.2749
Tribunus III 14-150A | 1442 | 3.5356 | 1.0523 | 46.8977 | 9.4879 | 3311.3389 | 444.9601 | 364.8899 | 82.0051 | 9.6895 | 7.9459
| 1472 | 4.083 | 1.2104 | 46.8939 | 11.6246 | 3543.781 | 545.1232 | 449.1913 | 82.4018 | 9.0897 | 7.49
| 1503 | 4.5059 | 1.3462 | 46.8424 | 13.5931 | 3747.6169 | 636.7343 | 528.3068 | 82.9713 | 8.529 | 7.0766
| 1525 | 5.0147 | 1.4764 | 46.8319 | 15.5204 | 3917.5307 | 726.8491 | 605.6914 | 83.3311 | 8.2792 | 6.8992
Prop | 1541 | 5.504 | 1.6222 | 46.8235 | 17.4335 | 4013.8726 | 816.3 | 681.8506 | 83.5294 | 8.0721 | 6.7426
| 1570 | 6.046 | 1.8 | 46.7904 | 20.2302 | 4220.1171 | 946.5804 | 795.4768 | 84.0369 | 7.6005 | 6.3872
| 1596 | 6.5147 | 1.9358 | 46.7706 | 22.7197 | 4402.7934 | 1062.6136 | 892.5185 | 83.9928 | 7.2992 | 6.1308
Falcon 23x10E | 1620 | 7.095 | 2.0943 | 46.7208 | 25.5627 | 4566.7086 | 1194.3116 | 1001.5411 | 83.8593 | 7.084 | 5.9406
| 1647 | 7.5087 | 2.2578 | 46.702 | 28.3986 | 4720.4235 | 1326.269 | 1116.0786 | 84.1518 | 6.7277 | 5.6615
| 1681 | 8.1363 | 2.4656 | 46.6574 | 32.3782 | 4917.9606 | 1510.6808 | 1269.8149 | 84.0558 | 6.4075 | 5.3859
Battery | 1707 | 9.0278 | 2.6692 | 46.6164 | 36.7226 | 5134.9926 | 1711.8716 | 1435.3218 | 83.8452 | 6.2897 | 5.2736
| 1766 | 10.4703 | 3.1024 | 46.5071 | 46.3056 | 5502.3608 | 2153.5381 | 1787.6373 | 83.0093 | 5.8571 | 4.8619
12s Lipo | 1823 | 11.8937 | 3.5658 | 46.3799 | 57.4863 | 5831.6139 | 2666.2065 | 2177.5518 | 81.6723 | 5.462 | 4.4609
| 1914 | 14.4297 | 4.3935 | 46.1012 | 80.493 | 6332.4216 | 3710.8257 | 2913.4846 | 78.5131 | 4.9527 | 3.8886
Ambient Temp | 1970 | 15.8099 | 4.8996 | 45.9062 | 95.7407 | 6558.9988 | 4395.0903 | 3365.324 | 76.5701 | 4.6979 | 3.5972
| 2000 | 15.3493 | 4.6885 | 45.2875 | 96.3185 | 6559.788 | 4362.0278 | 3220.6821 | 73.8345 | 4.7658 | 3.5188
25C / 60% humidity | 2000 | 17.1485 | 5.2557 | 45.6399 | 112.271 | 6803.6343 | 5124.043 | 3744.5803 | 73.0786 | 4.5795 | 3.3467
| ESC throttle (μs) | Force Fz (thrust) (kgf) | Torque MZ (torque) (N⋅m) | Voltage (V) | Current (A) | Rotation speed (rpm) | Electrical power (W) | Mechanical power (W) | Motor & ESC efficiency (%) | Propeller efficiency (gf/W) | Powertrain efficiency (gf/W)
| 1277 | 1.0197 | 0.24213 | 47.0012 | 2.018 | 2045.4838 | 94.8496 | 51.8655 | 54.6819 | 19.6596 | 10.7502
A-5524-205kv | 1368 | 2.0357 | 0.51426 | 46.8438 | 4.6718 | 2789.9878 | 218.8432 | 150.2505 | 68.6567 | 13.5487 | 9.3021
| 1443 | 3.0436 | 0.80234 | 46.9299 | 8.027 | 3387.1216 | 376.7064 | 284.5872 | 75.5461 | 10.6949 | 8.0796
| 1505 | 4.0535 | 1.0665 | 46.8898 | 11.6853 | 3852.5097 | 547.9196 | 430.2439 | 78.5232 | 9.4214 | 7.398
Tribunus III 14-150A | 1563 | 5.0356 | 1.3409 | 46.8412 | 15.9021 | 4278.5211 | 744.8743 | 600.7667 | 80.6534 | 8.382 | 6.7604
| 1626 | 6.0714 | 1.6554 | 46.7655 | 21.2877 | 4703.8824 | 995.533 | 815.4442 | 81.9103 | 7.4455 | 6.0986
Prop | 1669 | 7.0608 | 1.9317 | 46.7241 | 26.0804 | 4974.9282 | 1218.5852 | 1006.3813 | 82.586 | 7.0161 | 5.7943
| 1710 | 8.0064 | 2.197 | 46.6775 | 31.3682 | 5285.8248 | 1464.1855 | 1216.1106 | 83.0571 | 6.5836 | 5.4681
Xoar 23x8 E | 1727 | 8.4909 | 2.3044 | 46.6529 | 33.5747 | 5388.9425 | 1566.3578 | 1300.4407 | 83.0232 | 6.5292 | 5.4208
| 1818 | 10.4217 | 2.8861 | 46.4992 | 47.0393 | 5987.6427 | 2187.2898 | 1809.6324 | 82.734 | 5.759 | 4.7647
| 2000 | 15.6111 | 4.4547 | 45.9885 | 89.8232 | 7128.3681 | 4130.833 | 3325.3206 | 80.5 | 4.6946 | 3.7792

## chat
Force Fz (thrust) (kgf) | Torque MZ (torque) (N⋅m) | Voltage (V) | Current (A) | Rotation speed (rpm) | Electrical power (W) | Mechanical power (W) | Motor & ESC efficiency (%) | Propeller efficiency (gf/W) | Powertrain efficiency (gf/W)